## Sheet1
Category | LongName | Field | Definition | DataType | Notes, Codes/Conventions
Channel dimensions | Average bankfull width from transects | BFWidth | Average bankfull width across transects. | Double
Channel dimensions | Gradient of stream reach | Grad | Mean Slope of water surface (%) from the bottom of the reach to the top of the reach. | Double
Channel dimensions | Length of sampling reach | RchLen | Length of sampling reach measured along the thalweg | Double
Channel dimensions | Bankfull width-to-depth ratio at transects | BFWDRatio | Average Bankfull Width/Depth Ratio across transects. | Double
Channel dimensions | Bankfull Height | BFHeight | Average bankfull height measured from water surface across transects. | Double
Channel dimensions | Average wetted width from transects | WetWidth | Average wetted width across transects. | Double
Channel dimensions | Wetted width-to-depth ratio at transects | WetWidthToDepth | Mean Wetted Width/Thalweg Depth ratio | Double
Pools | Residual pool depth | RPD | Average of the residual pool depth values for all pools in a reach. Residual pool depth the difference of the pool tail depth from the max depth. | Double
Pools | Percent pools | PctPool | Percent of the sample reach (linear extent) classified as pool habitat | Double
Channel Characteristics | Sinuosity of Local Stream Reach | Sin | Reach sinuosity (reach length along the thalweg divided by straight line distance between the bottom of the reach and the top of the reach) | Double
Channel Characteristics | Percent of Reach that is Dry | PctDry | Percent of the reach that was dry | Double
Channel Characteristics | Beaver Sign at Reach | Beaver | Beaver value from the provider dataset. | Text
Channel Characteristics | Stream Order | StreamOrder | Strahler stream order of the site from the provider dataset | Double
Substrate | Diameter of the 50th percentile streambed particle | D50 | Particle size corresponding to the 50th percentile of measured particles | Double
Substrate | Percent pool tail fines < 2mm | PoolTailFines2 | Average percent fine sediment (< 2mm) on the pool tail | Double
Substrate | Percent of streambed particles <2mm | PctFines2 | Percent of particles counted with a b-axis < 2 mm | Double
Substrate | Percent of streambed particles <6mm | PctFines6 | Percent of particles with a b-axis < 6 mm | Double
Substrate | Percent pool tail fines < 6mm | PoolTailFines6 | Average percent fine sediment (< 6mm) on the pool tail | Double
Wood | Large wood frequency | LWDFreq | Frequency of large woody debris within the bankfull channel of the reach. | Double
Wood | Large wood volume | LWDVol | Volume of LWD within the bankfull channel of the reach | Double
Macroinvertebrates | O/E Macroinvertebrate Index | OEratio | Biological condition was assessed using an observed/expected (O/E) index. | Double
Macroinvertebrates | Multimetric Macroinvertebrate Index | MMI | Biological condition was assessed using the MMI (MultimetricIndex) | Double
Channel Characteristics | Beaver Present | BeaverPresent | Indication if beaver’s have disturbed the flow of the stream in the reach. | Categorical