## Sheet1
Table | measurementType | measurementID | Term | LongName | Description | Examples | DataType | measurementUnit | AREMPField | AREMPCollectionMethodID | AREMPAnalysisMethodID | AIMField | NewAIMField | AIMCollectionMethodID | AIMAnalysisMethodID | NRSAField | NRSACollectionMethodID | NRSAAnalysisMethodID | PIBOField | PIBOCollectionMethodID | PIBOAnalysisMethodID
ControlledVocabulary | Channel Characteristics | 12 | Beaver | Beaver Sign at Reach | Beaver value from the provider dataset. | NA | Numeric | NA | beaver_impacted | NA- need to make | NA | BVR_SGN | NA | NA- need to make | NA | NA | NA | NA | NA | NA | NA
ControlledVocabulary | Channel Characteristics | 11 | PctDry | Percent of Reach that is Dry | Percent of the reach that was dry | min: 0, max: 100 | Numeric | % | NA | NA | NA | PCT_DRY | PctDru | NA- need to make | NA | PCT_DRS | NA | NA | StrmFlow | NA | NA
ControlledVocabulary | Channel Characteristics | 10 | Sin | Sinuosity of Local Stream Reach | Reach sinuosity (reach length along the thalweg divided by straight line distance between the bottom of the reach and the top of the reach) | NA | Numeric | NA | NA | NA | NA | SNSTY | NA | NA- need to make | NA | SINU | NA | NA | Sin | NA | NA
ControlledVocabulary | Channel Characteristics | 13 | StreamOrder | Stream Order | Strahler stream order of the site from the provider dataset | NA | Numeric | NA | StreamOrder | NA | NA | STRM_ORDR | StreamOrder | NA- need to make | NA | STRAHLERORDER | NA | NA | NA | NA | NA
ControlledVocabulary | Channel dimensions | 6 | BFHeight | Bankfull Height | Average bankfull height measured from water surface across transects. | NA | Numeric | m | average_bfdepth | NA | NA | BNKFLL_HT | BankfullHeightAvg | www.monitoringresources.org/Document/Method/Details/3807 OR www.monitoringresources.org/Document/Method/Details/56 | NA | XBKF_H | NA | NA | NA | NA | NA
ControlledVocabulary | Channel dimensions | 1 | BFWidth | Average bankfull width from transects | Average bankfull width across transects for the reach. | NA | Numeric | m | average_bfwidth | www.monitoringresources.org/Document/Method/Details/6849 | NA | BNKFLL_WT | BankfullWidthAvg | www.monitoringresources.org/Document/CustomizedMethod/Details/31137 | NA | XBKF_W | www.monitoringresources.org/Document/Method/Details/6870 | NA | Bf | www.monitoringresources.org/Document/Method/Details/6871 | NA
ControlledVocabulary | Channel dimensions | 5 | AvgBFWDRatio | Bankfull width to depth ratio at transects | Average bankfull width/depth ratio for the reach. | NA | Numeric | m | ave_widthDepth_ratio | NA | NA | NA | NA | NA | NA | BFWD_RAT | NA | NA | WDTrans | NA | NA
ControlledVocabulary | Channel dimensions | 9 | countTransects | Count of Transects | Number of transects in the reach. | NA | NA | NA | NA | NA | NA | NA | NA | NA | NA | NA | NA | NA | NA | www.monitoringresources.org/Document/Method/Details/65 | NA
ControlledVocabulary | Channel dimensions | 2 | countTransectsBFWidth | Count of cross sections | Number of cross sections included in the average bankfull width calculation | NA | Numeric | count of measurments | NA | www.monitoringresources.org/Document/Method/Details/3806 | NA | NA | NA | NA | NA | NA | NA | NA | NA | NA | NA
ControlledVocabulary | Channel dimensions | 3 | Grad | Gradient of stream reach | Mean slope of water surface (%) from the bottom of the reach to the top of the reach. | min: 0, max: 100 | Numeric | % | gradient | www.monitoringresources.org/Document/Method/Details/6852 | NA | SLPE | PctSlope | https://www.monitoringresources.org/Document/CustomizedMethod/Details/31139 | NA | XSLOPE | www.monitoringresources.org/Document/Method/Details/6852 | NA | Grad | www.monitoringresources.org/Document/Method/Details/6868 | NA
ControlledVocabulary | Channel dimensions | 8 | MeanThalwegDepth | Average Thalweg Depth | Mean thalweg depth. Metric of how deep water was at the site. | NA | Numeric | m | NA | NA | NA | ThalwegDepthMean | NA | www.monitoringresources.org/Document/Method/Details/74 | NA | XDEPTH_CM | NA | NA | NA | NA | NA
ControlledVocabulary | Channel dimensions | 4 | ReachLen | Length of sampling reach | Length of sampling reach measured along the thalweg | NA | Numeric | m | REACH_LENGTH | www.monitoringresources.org/Document/Method/Details/3807 | NA | TOT_RCH_LEN | ProtocolReachLength | www.monitoringresources.org/Document/Method/Details/3807 | NA | REACHLEN | NA | NA | RchLen | www.monitoringresources.org/Document/Method/Details/6868 | NA
ControlledVocabulary | Channel dimensions | 7 | WetWidth | Average wetted width from transects | Average wetted width across transects. | NA | Numeric | m | wettedWidth_ave | NA | NA | WTTD_WT | WettedWidthAvg | www.monitoringresources.org/Document/CustomizedMethod/Details/31137 | NA | XWIDTH | NA / https://www.monitoringresources.org/Document/Method/Details/3841? | NA | NA | NA | NA
ControlledVocabulary | Pools | 15 | PctPool | Percent pools | Percent of the sample reach (linear extent) classified as pool habitat | min: 0, max: 100 | Numeric | % | PctReachInPools | www.monitoringresources.org/Document/Method/Details/6844 | www.monitoringresources.org/Document/Method/Details/3852 | PCT_PL | PctPools | www.monitoringresources.org/Document/Method/Details/6859 | NA | NA | www.monitoringresources.org/Document/Method/Details/6875 | 88 | PoolPct | www.monitoringresources.org/Document/Method/Details/6872 | www.monitoringresources.org/Document/Method/Details/55
ControlledVocabulary | Pools | 14 | RPD | Residual pool depth | Average of the residual pool depth values for all pools in a reach. Residual pool depth the difference of the pool tail depth from the max depth. | NA | Numeric | m | ave_residual_depth | www.monitoringresources.org/Document/Method/Details/6844 | NA | RES_PL_DEP | ResPoolDepthAvg | www.monitoringresources.org/Document/Method/Details/6859 | NA | NA | www.monitoringresources.org/Document/Method/Details/6875 | NA | PoolDp | www.monitoringresources.org/Document/Method/Details/6872 | NA
ControlledVocabulary | Streambanks | 16 | BankAngle | Bank angle | Measured angle of the stream bank; | min: 0, max: 180 | Numeric | degrees | NA | NA | NA | BNK_AN | NA | www.monitoringresources.org/Document/Method/Details/68 | NA | NA | NA | NA | BankAngle | www.monitoringresources.org/Document/Method/Details/68 | NA
ControlledVocabulary | Streambanks | 17 | PctStab | Percent stable banks | Percent of 42 banks lacking visible signs of active erosion (e.g., slump, slough, fracture) (units: %, min: 0, max: 100, n= 42) | min: 0, max: 100 | Numeric | % | NA | NA | NA | BNK_STBLTY | NA | www.monitoringresources.org/Document/Method/Details/69 | NA | NA | NA | NA | Stab | www.monitoringresources.org/Document/Method/Details/69 | NA
ControlledVocabulary | Substrate | 21 | D16 | Diameter of the 16th percentile streambed particle | Bed surface particle size corresponding to the 16th percentile of measured particles | min: 1, max: 4098 | Numeric | mm | NA | www.monitoringresources.org/Document/Method/Details/6797 | NA | D16 | NA | www.monitoringresources.org/Document/Method/Details/6810 | NA | NA | www.monitoringresources.org/Document/Method/Details/6874 | NA | D16 | www.monitoringresources.org/Document/Method/Details/6797 | NA
ControlledVocabulary | Substrate | 18 | D50 | Diameter of the 50th percentile streambed particle | Median diameter of bed surface particle size corresponding to the areal median (50th percentile of measured particles) . | min: 1, max: 4098 | Numeric | mm | D50 | www.monitoringresources.org/Document/Method/Details/6797 | NA | D50 | D50 | www.monitoringresources.org/Document/Method/Details/6801 | NA | Sub_dmm | www.monitoringresources.org/Document/Method/Details/6874 | NA | D50 | www.monitoringresources.org/Document/Method/Details/6797 | NA
ControlledVocabulary | Substrate | 22 | D84 | Diameter of the 84th percentile streambed particle | Bed surface particle size corresponding to the 84th percentile of measured particles | min: 1, max: 4098 | Numeric | mm | NA | www.monitoringresources.org/Document/Method/Details/6797 | NA | D84 | NA | www.monitoringresources.org/Document/Method/Details/6810 | NA | NA | www.monitoringresources.org/Document/Method/Details/6874 | NA | D84 | www.monitoringresources.org/Document/Method/Details/6797 | NA
ControlledVocabulary | Substrate | 23 | PctBdrk | Percent Bed Surface Bedrock | Percent of the stream bed area that is composed of particles with a b-axis > 4098mm (bedrock) | min: 0, max: 100 | Numeric | % | bedrock_pcnt | www.monitoringresources.org/Document/Method/Details/6797 | NA | NA | NA | www.monitoringresources.org/Document/Method/Details/6810 | NA | PCT_BDRK | NA | NA | NA | NA | NA
ControlledVocabulary | Substrate | 19 | PctFines2 | Percent of streambed particles <2mm | Percent of the stream bed area that is comprised of particles with a b-axis < 2 mm | min: 0, max: 100 | Numeric | % | pcnt_fines_tran2 | www.monitoringresources.org/Document/Method/Details/6797 | NA | PCT_FN | PctFinesLessThan2mm | www.monitoringresources.org/Document/Method/Details/6862 | NA | PCT_SAFN | www.monitoringresources.org/Document/Method/Details/6874 | NA | NA | www.monitoringresources.org/Document/Method/Details/6797 | NA
ControlledVocabulary | Substrate | 20 | PctFines6 | Percent of streambed particles <6mm | Percent of the stream bed area that is composed of particles with a b-axis < 6 mm | min: 0, max: 100 | Numeric | % | pect_fines_tran6 | www.monitoringresources.org/Document/Method/Details/6797 | NA | PCT_FN6 | PctFinesLessThan6mm | www.monitoringresources.org/Document/Method/Details/6801 | NA | NA | www.monitoringresources.org/Document/Method/Details/6874 | NA | NA | www.monitoringresources.org/Document/Method/Details/6797 | NA
ControlledVocabulary | Substrate | 24 | PoolTailFines2 | Percent pool tail fines < 2mm | Average percent fine sediment (< 2mm) on the pool tail | min: 0, max: 100 | Numeric | % | pool_fines | www.monitoringresources.org/Document/Method/Details/6798 | NA | PL_TL_FN | NA | www.monitoringresources.org/Document/Method/Details/6862 | NA | NA | NA | NA | PTFines2 | www.monitoringresources.org/Document/Method/Details/6862 | NA
ControlledVocabulary | Substrate | 25 | PoolTailFines6 | Percent pool tail fines < 6mm | Average percent fine sediment (< 6mm) on the pool tail | min: 0, max: 100 | Numeric | % | NA | NA | NA | PL_TL_FN6 | NA | www.monitoringresources.org/Document/Method/Details/6862 | NA | NA | NA | NA | PTFines6 | www.monitoringresources.org/Document/Method/Details/6862 | NA
ControlledVocabulary | Water chemistry | 60 | Conductivity | Conductivity | Measure of the concentration of ionized materials in water, or the ability of water to conduct electrical current. Used as a measure of mineral / ionic concentration. | NA | Numeric | ppm | NA | www.monitoringresources.org/Document/Method/Details/5537 | NA | NA | NA | NA | NA | TSS | NA | NA | Cond | www.monitoringresources.org/Document/Method/Details/61 | NA
ControlledVocabulary | Water chemistry | 64 | pH | pH | Measured pH value | min: 0, max: 14 | Numeric | NA | NA | NA | NA | pH | NA | www.monitoringresources.org/Document/Method/Details/6673 | NA | NA | NA | NA | NA | www.monitoringresources.org/Document/Method/Details/61 | NA
ControlledVocabulary | Water chemistry | 63 | SpecificConductance | Specific Conductance | Measured specific conductance value. The specific conductance is conductivity standardized to 25 degrees C. | min: 0, max: 65500 | Numeric | uS/cm | NA | NA | NA | SpecificConductance | NA | www.monitoringresources.org/Document/Method/Details/6673 | NA | COND | NA | NA | NA | NA | NA
ControlledVocabulary | Water chemistry | 61 | TotalNitrogen | Total Nitrogen | Measured total nitrogen value | NA | Numeric | ug/L | NA | NA | NA | TotalNitrogen | NA | www.monitoringresources.org/Document/Method/Details/6673 | NA | NTL | NA | NA | NA | NA | NA
ControlledVocabulary | Water chemistry | 62 | TotalPhosphorous | Total Phosphorous | Measured total phosphorous value | NA | Numeric | ug/L | NA | NA | NA | TotalPhosphorous | NA | www.monitoringresources.org/Document/Method/Details/6673 | NA | PTL | NA | NA | NA | NA | NA
ControlledVocabulary | Water chemistry | 65 | Turbidity | Turbidity | Average water clarity as measured by the suspended solids in the water column | NA | Numeric | NTU | NA | NA | NA | TRBDTY | NA | NA- need to make | NA | TURB | NA | NA | NA | NA | NA
need Methods link- find method
need Methods link- create method
error in link
MR Methods link filled in by ED
Note on K10: Erin Dlabola: AREMPField is NA?
Note on K14: Erin Dlabola: https://www.monitoringresources.org/Document/Method/Details/6849 ??
Note on R15: Erin Dlabola: NRSAField is NA, do we need these?
Note on R16: Erin Dlabola: NRSAField is NA?
Note on R19: Erin Dlabola: NRSAField is NA?
Note on O22: Erin Dlabola: links to pit tag recovery on bird colonies but should be blank
Note on U23: Erin Dlabola: PIBOField is NA?
Note on R24: Erin Dlabola: NRSAField is NA?
Note on U24: Erin Dlabola: PIBOField is NA?
Note on K27: Erin Dlabola: AREMPField is NA, do we need this?
Note on U28: Erin Dlabola PIBOField is NA?