## RecordLevel
tblname | label | definition | rdommin | rdommax | dataType | examples | standard
RecordLevel |  | Comma Separated Value (CSV) file containing information about the originating source datasets from Monitoring Programs for the Stream Habitat Metric Integration project. This table corresponds to the RecordLevel table in the database (.accdb) file.
RecordLevel | bibilographicCitation | A bibliographic reference for the resource as a statement indicating how this record should be cited (attributed) when used. |  |  | String |  | Darwin Core
RecordLevel | datasetID | A unique identifier assigned to the originating source data's program. |  |  | Integer |  | Darwin Core
RecordLevel | datasetLink | A URL identifier for the collection or dataset from which the record was derived. The source location for the originating source data. |  |  | String | https://www.epa.gov/national-aquatic-resource-surveys | Producer defned
RecordLevel | datasetName | The name of the originating data set from which the record was derived. |  |  | String | EPA NARS 2018 dataset | Darwin Core
RecordLevel | type | The nature or genre of the resource. The type of data obtained from the originating dataset, including water chemistry (including but not limited to pH) and physical habitat (including but not limited to channel dimensions and characteristics). |  |  | String | Water Quality and Physical Habitat Structure | Darwin Core
RecordLevel | institutionCode | The name (or acronym) in use by the institution having custody of the object(s) or information referred to in the record. |  |  | String | BLM, EPA, USFS | Darwin Core
RecordLevel | metadataID | A URL identifier for the metadata for the originating source dataset. |  |  | String |  | ODM2
RecordLevel | modified | The most recent calendar date on which the datasets were modified or combined as part of the integrated dataset. | 2021-11-16 | 2021-11-16 | Date |  | Darwin Core
RecordLevel | preProcessingCode | URL identifier for access to the code used to pre-process (download, standardize and tidy) the data sets before integration into the Stream Habitat Integrated Dataset. |  |  | String |  | Producer defned
RecordLevel | projectCode | The acronym of the name assigned by the Institution (project leader or principal investigator) to the project, from wich the source data originates from. |  |  | String | PIBO, AIM, USFS, NRSA | Producer defned
RecordLevel | projectName | The name assigned by the Institution (project leader or principal investigator) to the project, from wich the source data originates from. |  |  | String | USFS PacFish/InFish Biological Opinion Monitoring Program | ODM2

## Location
tblname | label | definition | rdommin | rdommax | dataType | examples | standard
Location |  | Comma Separated Value (CSV) file containing location data for the Integrated Stream Habitat Data. This table corresponds to the 'Location' table in the database (.accdb) file.
Location | datasetID | A unique numeric identifier assigned to the originating source data's program. |  |  | Integer
Location | latitude | The geographic latitude (WGS84) of the geographic center of a location. | 25.848932980000001 | 71.268600000000006 | Float |  | Darwin Core
Location | locationID | Unique global identifier assigned to the location where the event occurred. |  |  | String | 5483AIM, 88963AREMP, WtR563EPA | Darwin Core
Location | locationRemarks | Comments or notes about the Location. |  |  | String |  | Darwin Core
Location | longitude | The geographic longitude (WGS84) of the geographic center of a location. | -163.74230800000001 | -67.498393539999995 | Float |  | Darwin Core
Location | verbatimLocationID | The verbatim location ID from the originating source dataset assigned by the monitoring program. |  |  | String | 5483, 88693. WtR563 | Producer defned
Location | siteSelectionType | Specifies whether the site was a part of a probabilistic random design (Random) or whether it was selected as a targeted site to address a specific management concern (Targeted) |  |  | String | Randome | Producer defned
Location | waterBody | The name of the water body in which the location occurs. |  |  | String |  | Darwin Core

## Event
tblname | label | definition | rdommin | rdommax | dataType | examples | standard
Event |  | Comma Separated Value (CSV) file containing Event data for the Integrated Stream Habitat Data. This table corresponds to the 'Event' table in the database (.accdb) file.
Event | eventDate | The calendar date of the event. | 2000-05-20 | 2020-10-20 | Date |  | Darwin Core
Event | eventID | Global unique identifier assigned to an Event (something that occurs at a place and time, such as a survey or measurement). |  |  | String | FFFE9F28-60DB-40C0-B9C0-4AFC753A9880, 10002-PIBO | Darwin Core
Event | eventRemarks | Comments or notes about the Event. The description of flow for the reach flow, partial flow or dry. |  |  | String |  | Darwin Core
Event | fieldNotes | One of notes taken in the field about the Event. |  |  | String | dry, wet | Darwin Core
Event | locationID | Unique global identifier assigned to the location where the event occurred. |  |  | Integer
Event | samplingProtocol | The name of, reference to, or description of the stream survey method or protocol used during an Event. |  |  | String | UV light trap, "mist net", "bottom trawl", "ad hoc observation", "point count", "Penguins from space: faecal stains reveal the location of emperor penguin colonies, http://dx.doi.org/10.1111/j.1466-8238.2009.00467.x", "Takats et al. 2001. Guidelines for Nocturnal Owl Monitoring in North America. Beaverhill Bird Observatory and Bird Studies Canada, Edmonton, Alberta. 32 pp.", "http://www.bsc-eoc.org/download/Owl.pdf" | Darwin Core
Event | verbatimEventID | The verbatim event ID from the originating source dataset assigned by the program. |  |  | String | FFFE9F28-60DB-40C0-B9C0-4AFC753A9880, 10002 | Producer defned
Event | beaverImpactFlow | Beaver impact the flow of the reach. |  |  | String |  | Producer defned
Event | year | The four-digit year in which the event occurred. | 2000 | 2020 | Date | 2008 | Darwin Core

## MeasurementorFact
tblname | label | definition | rdommin | rdommax | dataType | examples | standard
MeasurementorFact |  | Comma Separated Value (CSV) file containing MeasurementorFact data for the Integrated Stream Habitat Data. This table corresponds to the 'MeasurementorFact' table in the database (.accdb) file.
MeasurementorFact | eventID | Global unique identifier assigned to an Event (something that occurs at a place and time, such as a survey or measurement). |  |  | Integer |  | Darwin Core
MeasurementorFact | measurementID | Global unique identifier assigned to the variable or measurementType. |  |  | Integer |  | Darwin Core
MeasurementorFact | measurementMethod | A description of or reference to (publication, URI) the method or protocol used to determine the measurement, fact, characteristic, or assertion. |  |  | String | URL of the MonitoringResources.rog field and if avilable calcuation method | Darwin Core
MeasurementorFact | measurementRemarks | Comments or notes accompanying the MeasurementOrFact. |  |  | String | tip of tail missing | Darwin Core
MeasurementorFact | measurementType | The variable or name of the measurement. Fill in with metric controlled voacabulary |  |  | String | Grad, WetWidth, ReachLen | Darwin Core
MeasurementorFact | measurementValue | The value of the measurementTerm attribute measured in units given in the measurementTerm definitions. |  |  | Float | 45, "20", "1", "14.5", "UV-light" | Darwin Core

## metricControlledVocabulary
measurementType | termID | term | longName | description | examples | dataType | measurementUnit | minimumPossibleValue | maximumPossibleValue
Channel Characteristics | 14 | Sin | Sinuosity of Local Stream Reach | Reach sinuosity (reach length along the thalweg divided by straight line distance between the bottom of the reach and the top of the reach) |  | Numeric |  | 1 | NA
Channel Characteristics | 15 | StreamOrder | Stream Order | Strahler stream order of the site from the provider dataset |  | Numeric | NA | 1 | 12
Channel dimensions | 16 | AvgBFWDRatio | Bankfull width to depth ratio at transects | Average bankfull width/depth ratio for the reach. |  | Numeric | m | 0 | 0
Channel dimensions | 17 | BFHeight | Bankfull Height | Average bankfull height measured from water surface across transects. |  | Numeric | m | 0 | None
Channel dimensions | 18 | BFWidth | Average bankfull width from transects | Average bankfull width across transects for the reach. |  | Numeric | m | 0 | None
Channel dimensions | 19 | countTransectsBFWidth | Count of cross sections | Number of cross sections included in the average bankfull width calculation |  | Numeric | count of measurments | 0 | 0
Channel dimensions | 20 | Grad | Gradient of stream reach | Mean slope of water surface (percent) from the bottom of the reach to the top of the reach. | min: 0, max: 100 | Numeric | percent | 0 | 100
Channel dimensions | 21 | MeanThalwegDepth | Average Thalweg Depth | Mean thalweg depth. Metric of how deep water was at the site. |  | Numeric | m | 0 | None
Channel dimensions | 22 | ReachLen | Length of sampling reach | Length of sampling reach measured along the thalweg |  | Numeric | m | 150 | 4000
Channel dimensions | 23 | WetWidth | Average wetted width from transects | Average wetted width across transects. |  | Numeric | m | 0 | None
Pools | 25 | PctPool | percent pools | percent of the sample reach (linear extent) classified as pool habitat | min: 0, max: 100 | Numeric | percent | 0 | 100
Pools | 26 | RPD | Residual pool depth | Average of the residual pool depth values for all pools in a reach. Residual pool depth the difference of the pool tail depth from the max depth. |  | Numeric | m | 0 | None
Streambanks | 27 | BankAngle | Bank angle | Measured angle of the stream bank; | min: 0, max: 180 | Numeric | degrees | 0 | 180
Streambanks | 28 | PctStab | percent stable banks | percent of 42 banks lacking visible signs of active erosion (e.g., slump, slough, fracture) (units: percent, min: 0, max: 100, n= 42) | min: 0, max: 100 | Numeric | percent | 0 | 100
Substrate | 29 | D16 | Diameter of the 16th percentile streambed particle | Bed surface particle size corresponding to the 16th percentile of measured particles | min: 1, max: 4098 | Numeric | mm | 1 | 4098
Substrate | 30 | D50 | Diameter of the 50th percentile streambed particle | Median diameter of bed surface particle size corresponding to the areal median (50th percentile of measured particles) . | min: 1, max: 4098 | Numeric | mm | 1 | 4098
Substrate | 31 | D84 | Diameter of the 84th percentile streambed particle | Bed surface particle size corresponding to the 84th percentile of measured particles | min: 1, max: 4098 | Numeric | mm | 1 | 4098
Substrate | 32 | PctBdrk | percent Bed Surface Bedrock | percent of the stream bed area that is composed of particles with a b-axis > 4098mm (bedrock) | min: 0, max: 100 | Numeric | percent | 0 | 0
Substrate | 33 | PctFines2 | percent of streambed particles <2mm | percent of the stream bed area that is comprised of particles with a b-axis < 2 mm | min: 0, max: 100 | Numeric | percent | 0 | 100
Substrate | 34 | PctFines6 | percent of streambed particles <6mm | percent of the stream bed area that is composed of particles with a b-axis < 6 mm | min: 0, max: 100 | Numeric | percent | 0 | 100
Substrate | 35 | PoolTailFines2 | percent pool tail fines < 2mm | Average percent fine sediment (< 2mm) on the pool tail | min: 0, max: 100 | Numeric | percent | 0 | 100
Substrate | 36 | PoolTailFines6 | percent pool tail fines < 6mm | Average percent fine sediment (< 6mm) on the pool tail | min: 0, max: 100 | Numeric | percent | 0 | 100
Water chemistry | 37 | Conductivity | Conductivity | Measure of the concentration of ionized materials in water, or the ability of water to conduct electrical current. Used as a measure of mineral / ionic concentration. |  | Numeric | ppm | 0 | 0
Water chemistry | 38 | pH | pH | Measured pH value | min: 0, max: 14 | Numeric | NA | 0 | 14
Water chemistry | 39 | SpecificConductance | Specific Conductance | Measured specific conductance value. The specific conductance is conductivity standardized to 25 degrees C. | min: 0, max: 65500 | Numeric | uS/cm | 0 | 65500
Water chemistry | 40 | TotalNitrogen | Total Nitrogen | Measured total nitrogen value |  | Numeric | ug/L | 0 | None
Water chemistry | 41 | TotalPhosphorous | Total Phosphorous | Measured total phosphorous value |  | Numeric | ug/L | 0 | None
Water chemistry | 42 | Turbidity | Turbidity | Average water clarity as measured by the suspended solids in the water column |  | Numeric | NTU | 0 | None

## Crosswalk
termID | term | dataType | program | originalField | originalUnit | originalDataType | methodCollection | methodAnalysis
1 | latitude | Numeric | AREMP | lattitude | decimal degrees | double
1 | latitude | Numeric | AIM | MIDLAT | decimal degrees | double
1 | latitude | Numeric | NRSA | LAT_DD83 | decimal degrees | double
1 | latitude | Numeric | PIBO | Lat | decimal degrees | double
4 | longitude | Numeric | AREMP | longitude | decimal degrees | double
4 | longitude | Numeric | AIM | MIDLONG | decimal degrees | double
4 | longitude | Numeric | NRSA | LON_DD83 | decimal degrees | double
4 | longitude | Numeric | PIBO | Long | decimal degrees | double
5 | verbatimLocationID | String | AREMP | SITE_ID |  | String
5 | verbatimLocationID | String | AIM | MS_CD |  | String
5 | verbatimLocationID | String | NRSA | SITE_ID |  | String
5 | verbatimLocationID | String | PIBO | SiteID |  | Integer
7 | waterBody | String | AIM | STRM_NM |  | String
7 | waterBody | String | PIBO | Stream | NA | String
8 | eventDate | Date | AREMP | survey_date |  | Date
8 | eventDate | Date | AIM | DT | m/d/yyyy | Date
8 | eventDate | Date | NRSA | DATE_COL |  | Date
8 | eventDate | Date | PIBO | SampDate |  | Date
1 | fieldNotes | String | AIM | PCT_DRY | percent | double | www.monitoringresources.org/Document/CustomizedMethod/Details/31137 | www.monitoringresources.org/Document/Method/Details/7004
1 | fieldNotes | String | NRSA | PCT_DRS | percent | double | www.monitoringresources.org/Document/Method/Details/1610 | www.monitoringresources.org/Document/Method/Details/7018
1 | fieldNotes | String | PIBO | StrmFlow | Categorical: Flow, No Flow, Other | String | www.monitoringresources.org/Document/Method/Details/924 | tbd
2 | samplingProtocol | Integer | AREMP | survey_type |  | String
2 | samplingProtocol | Integer | AIM | PRTCL |  | String
2 | samplingProtocol | Integer | NRSA | PROTOCOL |  | String
2 | samplingProtocol | Integer | PIBO | Type | Categorical: I, IS, IK, IKS, K, P, R | String
3 | verbatimEventID | String | AREMP | site_survey_id |  | String
3 | verbatimEventID | String | AIM | UID |  | String
3 | verbatimEventID | String | NRSA | UID |  | String
3 | verbatimEventID | String | PIBO | RchID |  | Integer
12 | beaverImpactFlow | Numeric | AREMP | beaver_impacted |  | string | www.monitoringresources.org/Document/Method/Details/7003
12 | beaverImpactFlow | Numeric | AIM | BeaverFlowMod |  | string | www.monitoringresources.org/Document/Method/Details/7002
14 | Sin | Numeric | AIM | SNSTY |  | double | www.monitoringresources.org/Document/Method/Details/3807 | www.monitoringresources.org/Document/Method/Details/7007
14 | Sin | Numeric | NRSA | SINU |  | double | www.monitoringresources.org/Document/Method/Details/1610 | www.monitoringresources.org/Document/Method/Details/7005
14 | Sin | Numeric | PIBO | Sin | ratio | double | www.monitoringresources.org/Document/Method/Details/6868 | tbd
15 | StreamOrder | Numeric | AREMP | StreamOrder |  | integer
15 | StreamOrder | Numeric | AIM | STRM_ORDR |  | integer
15 | StreamOrder | Numeric | NRSA | STRAHLERORDER |  | double
16 | AvgBFWDRatio | Numeric | AREMP | ave_widthDepth_ratio | ratio | double | www.monitoringresources.org/Document/Method/Details/6849 AND https://www.monitoringresources.org/Document/CustomizedMethod/Details/31107 | www.monitoringresources.org/Document/Method/Details/1064 OR www.monitoringresources.org/Document/Method/Details/1275
16 | AvgBFWDRatio | Numeric | NRSA | BFWD_RAT | ratio | double | www.monitoringresources.org/Document/Method/Details/6870 AND www.monitoringresources.org/Document/Method/Details/56 | www.monitoringresources.org/Document/Method/Details/1064 OR www.monitoringresources.org/Document/Method/Details/1275
16 | AvgBFWDRatio | Numeric | PIBO | WDTrans | ratio | double | www.monitoringresources.org/Document/Method/Details/65 AND https://www.monitoringresources.org/Document/Method/Details/6871 | www.monitoringresources.org/Document/Method/Details/1064 OR www.monitoringresources.org/Document/Method/Details/1275
17 | BFHeight | Numeric | AREMP | average_bfdepth | m | double | www.monitoringresources.org/Document/CustomizedMethod/Details/31107 | tbd
17 | BFHeight | Numeric | AIM | BNKFLL_HT | m | double | www.monitoringresources.org/Document/Method/Details/7013 | tbd
17 | BFHeight | Numeric | NRSA | XBKF_H | m | double | www.monitoringresources.org/Document/Method/Details/56 | www.monitoringresources.org/Document/Method/Details/7014
18 | BFWidth | Numeric | AREMP | average_bfwidth | m | double | www.monitoringresources.org/Document/Method/Details/6849 | www.monitoringresources.org/Document/Method/Details/4103
18 | BFWidth | Numeric | AIM | BNKFLL_WT | m | double | https://www.monitoringresources.org/Document/CustomizedMethod/Details/31137 | www.monitoringresources.org/Document/Method/Details/4103
18 | BFWidth | Numeric | NRSA | XBKF_W | m | double | www.monitoringresources.org/Document/Method/Details/6870 | www.monitoringresources.org/Document/Method/Details/4103
18 | BFWidth | Numeric | PIBO | Bf | m | double | www.monitoringresources.org/Document/Method/Details/6871 | www.monitoringresources.org/Document/Method/Details/4103
20 | Grad | Numeric | AREMP | gradient | percent, expressed as a decimal | double | www.monitoringresources.org/Document/Method/Details/6852
20 | Grad | Numeric | AIM | SLPE | percent | double | www.monitoringresources.org/Document/CustomizedMethod/Details/31139 | www.monitoringresources.org/Document/Method/Details/4113
20 | Grad | Numeric | NRSA | XSLOPE | percent | double | www.monitoringresources.org/Document/Method/Details/6852 | www.monitoringresources.org/Document/Method/Details/4113
20 | Grad | Numeric | PIBO | Grad | percent | double | www.monitoringresources.org/Document/Method/Details/6868 | www.monitoringresources.org/Document/Method/Details/4113
21 | MeanThalwegDepth | Numeric | AIM | ThalwegDepthMean | m | double | www.monitoringresources.org/Document/Method/Details/7008 | tbd
21 | MeanThalwegDepth | Numeric | NRSA | XDEPTH_CM | cm | double | www.monitoringresources.org/Document/Method/Details/74 | www.monitoringresources.org/Document/Method/Details/7015
22 | ReachLen | Numeric | AREMP | REACH_LENGTH | m | double | www.monitoringresources.org/Document/Method/Details/3807
22 | ReachLen | Numeric | AIM | TOT_RCH_LEN | m | double | www.monitoringresources.org/Document/Method/Details/7017
22 | ReachLen | Numeric | NRSA | REACHLEN | m | double | www.monitoringresources.org/Document/Method/Details/1610
22 | ReachLen | Numeric | PIBO | RchLen | m | double | www.monitoringresources.org/Document/Method/Details/6868
23 | WetWidth | Numeric | AREMP | wettedWidth_ave | m | double | www.monitoringresources.org/Document/Method/Details/6849 | www.monitoringresources.org/Document/Method/Details/3893
23 | WetWidth | Numeric | AIM | WTTD_WT | m | double | www.monitoringresources.org/Document/CustomizedMethod/Details/31137 | www.monitoringresources.org/Document/Method/Details/3893
23 | WetWidth | Numeric | NRSA | XWIDTH | m | double | www.monitoringresources.org/Document/Method/Details/1610 | www.monitoringresources.org/Document/Method/Details/3893
25 | PctPool | Numeric | AREMP | PctReachInPools | percent | double | www.monitoringresources.org/Document/Method/Details/6844 | www.monitoringresources.org/Document/Method/Details/3852
25 | PctPool | Numeric | AIM | PCT_PL | percent | double | www.monitoringresources.org/Document/Method/Details/6859 | www.monitoringresources.org/Document/Method/Details/4115
25 | PctPool | Numeric | PIBO | PoolPct | percent | double | www.monitoringresources.org/Document/Method/Details/6872 | www.monitoringresources.org/Document/Method/Details/55
26 | RPD | Numeric | AREMP | ave_residual_depth | m | double | www.monitoringresources.org/Document/Method/Details/6844 | www.monitoringresources.org/Document/Method/Details/6976
26 | RPD | Numeric | AIM | RES_PL_DEP | m | double | www.monitoringresources.org/Document/Method/Details/6859 | www.monitoringresources.org/Document/Method/Details/6976
26 | RPD | Numeric | PIBO | PoolDp | m | double | www.monitoringresources.org/Document/Method/Details/6872 | www.monitoringresources.org/Document/Method/Details/6976
27 | BankAngle | Numeric | AIM | BNK_AN | degrees | double | www.monitoringresources.org/Document/Method/Details/68
27 | BankAngle | Numeric | PIBO | BankAngle | degrees | double | www.monitoringresources.org/Document/Method/Details/68
28 | PctStab | Numeric | AIM | BNK_STBLTY | percent | double | www.monitoringresources.org/Document/Method/Details/69 | www.monitoringresources.org/Document/Method/Details/7010
28 | PctStab | Numeric | PIBO | Stab | percent | double | www.monitoringresources.org/Document/Method/Details/69 | tbd
29 | D16 | Numeric | AIM | D16 | mm | double | www.monitoringresources.org/Document/Method/Details/6801 | www.monitoringresources.org/Document/Method/Details/1730
29 | D16 | Numeric | PIBO | D16 | m | double | www.monitoringresources.org/Document/Method/Details/6797 | www.monitoringresources.org/Document/Method/Details/1730
30 | D50 | Numeric | AREMP | D50 | mm | double | www.monitoringresources.org/Document/Method/Details/6797 | www.monitoringresources.org/Document/Method/Details/1730
30 | D50 | Numeric | AIM | D50 | mm | double | www.monitoringresources.org/Document/Method/Details/6801 | www.monitoringresources.org/Document/Method/Details/1730
30 | D50 | Numeric | NRSA | Sub_dmm |  | double | www.monitoringresources.org/Document/Method/Details/6874 | www.monitoringresources.org/Document/Method/Details/1730
30 | D50 | Numeric | PIBO | D50 | m | double | www.monitoringresources.org/Document/Method/Details/6797 | www.monitoringresources.org/Document/Method/Details/1730
31 | D84 | Numeric | AIM | D84 | mm | double | www.monitoringresources.org/Document/Method/Details/6810 | www.monitoringresources.org/Document/Method/Details/1730
31 | D84 | Numeric | PIBO | D84 | m | double | www.monitoringresources.org/Document/Method/Details/6797 | www.monitoringresources.org/Document/Method/Details/1730
32 | PctBdrk | Numeric | AREMP | bedrock_pcnt | percent | double | www.monitoringresources.org/Document/Method/Details/6797 | tbd
32 | PctBdrk | Numeric | NRSA | PCT_BDRK | Log 10 mm | double | www.monitoringresources.org/Document/Method/Details/6874 | www.monitoringresources.org/Document/Method/Details/7011
33 | PctFines2 | Numeric | AREMP | pcnt_fines_tran2 | percent | double | www.monitoringresources.org/Document/Method/Details/6797 | www.monitoringresources.org/Document/Method/Details/6977
33 | PctFines2 | Numeric | AIM | PCT_FN | percent | double | www.monitoringresources.org/Document/Method/Details/6862 | www.monitoringresources.org/Document/Method/Details/6977
33 | PctFines2 | Numeric | NRSA | PCT_SAFN | precent | double | www.monitoringresources.org/Document/Method/Details/6874 | www.monitoringresources.org/Document/Method/Details/7011
34 | PctFines6 | Numeric | AREMP | pect_fines_tran6 | percent | double | www.monitoringresources.org/Document/Method/Details/6797 | www.monitoringresources.org/Document/Method/Details/6977
34 | PctFines6 | Numeric | AIM | PCT_FN6 | percent | double | www.monitoringresources.org/Document/Method/Details/6801 | www.monitoringresources.org/Document/Method/Details/6977
35 | PoolTailFines2 | Numeric | AREMP | pool_fines | percent | double | www.monitoringresources.org/Document/Method/Details/6798 | www.monitoringresources.org/Document/Method/Details/868
35 | PoolTailFines2 | Numeric | AIM | PL_TL_FN | percent | double | www.monitoringresources.org/Document/Method/Details/6862 | www.monitoringresources.org/Document/Method/Details/868
35 | PoolTailFines2 | Numeric | PIBO | PTFines2 | percent | double | www.monitoringresources.org/Document/Method/Details/6862 | www.monitoringresources.org/Document/Method/Details/868
36 | PoolTailFines6 | Numeric | AIM | PL_TL_FN6 | percent | double | www.monitoringresources.org/Document/Method/Details/6862 | www.monitoringresources.org/Document/Method/Details/868
36 | PoolTailFines6 | Numeric | PIBO | PTFines6 | percent | double | www.monitoringresources.org/Document/Method/Details/6862 | www.monitoringresources.org/Document/Method/Details/868
37 | Conductivity | Numeric | NRSA | TSS | mg/L | double | www.monitoringresources.org/Document/Method/Details/3792 | tbd
37 | Conductivity | Numeric | PIBO | Cond | Parts per million | double | www.monitoringresources.org/Document/Method/Details/61 | tbd
38 | pH | Numeric | AIM | pH | SU | double | www.monitoringresources.org/Document/Method/Details/6673 | www.monitoringresources.org/Document/Method/Details/6673
39 | SpecificConductance | Numeric | AIM | SpecificConductance | µS/cm | double | www.monitoringresources.org/Document/Method/Details/6673 | www.monitoringresources.org/Document/Method/Details/6673
39 | SpecificConductance | Numeric | NRSA | COND | uS/cm | double | www.monitoringresources.org/Document/Method/Details/72 | tbd
40 | TotalNitrogen | Numeric | AIM | TotalNitrogen | µg/L | double | www.monitoringresources.org/Document/Method/Details/6673 | tbd
40 | TotalNitrogen | Numeric | NRSA | NTL | ug/L | double | www.monitoringresources.org/Document/Method/Details/548 | tbd
41 | TotalPhosphorous | Numeric | AIM | TotalPhosphorous | µg/L | double | www.monitoringresources.org/Document/Method/Details/6673 | tbd
41 | TotalPhosphorous | Numeric | NRSA | PTL | ug/L | double | www.monitoringresources.org/Document/Method/Details/548 | tbd
42 | Turbidity | Numeric | AIM | TRBDTY | NTU | double | www.monitoringresources.org/Document/Method/Details/7012
42 | Turbidity | Numeric | NRSA | TURB |  | double | www.monitoringresources.org/Document/Method/Details/7016 | tbd
66 | siteSelectionType | string | AIM | DSGN_TYP | NA
93 | year | Numeric | AREMP | survey_year | year | Interger
93 | year | Numeric | NRSA | YEAR | year | integer
93 | year | Numeric | PIBO | Yr | year | Integer