## RecordLevel
TermID | Term | Description | Examples | DataType | PrimaryKey | ForeginKey | ControlledVocabulary | ControlledVocabularyAPI | MinimamPossibleValue | MaximamPossibleValue

## Location
TermID | Term | Description | Examples | DataType | PrimaryKey | ForeginKey | ControlledVocabulary | ControlledVocabularyAPI | MinimamPossibleValue | MaximamPossibleValue

## Event
TermID | Term | Description | Examples | DataType | PrimaryKey | ForeginKey | ControlledVocabulary | ControlledVocabularyAPI | MinimamPossibleValue | MaximamPossibleValue

## MeasurementOrFact
TermID | Term | Description | Examples | DataType | PrimaryKey | ForeginKey | ControlledVocabulary | ControlledVocabularyAPI | MinimamPossibleValue | MaximamPossibleValue

## VariableCV
CategoryID | Table | measurementType | measurementID | Term | LongName | Description | Examples | DataType | measurementUnit | MaximamPossibleValue | MinimamPossibleValue | ControlledVocabulary | ControlledVocabularyAPI
5 | ControlledVocabulary | Channel Characteristics | 10 | Sin | Sinuosity of Local Stream Reach | Reach sinuosity (reach length along the thalweg divided by straight line distance between the bottom of the reach and the top of the reach) |  | Numeric |  | NA | 1
5 | ControlledVocabulary | Channel Characteristics | 11 | PctDry | Percent of Reach that is Dry | Percent of the reach that was dry | min: 0, max: 100 | Numeric | % | 100 | 0
5 | ControlledVocabulary | Channel Characteristics | 12 | Beaver | Beaver Sign at Reach | Beaver value from the provider dataset. |  | Numeric |  | NA | NA |  | Absent, Present
5 | ControlledVocabulary | Channel Characteristics | 13 | StreamOrder | Stream Order | Strahler stream order of the site from the provider dataset |  | Numeric | NA | 12 | 1
5 | ControlledVocabulary | Channel dimensions | 1 | BFWidth | Average bankfull width from transects | Average bankfull width across transects for the reach. |  | Numeric | m | None | 0
5 | ControlledVocabulary | Channel dimensions | 3 | Grad | Gradient of stream reach | Mean slope of water surface (%) from the bottom of the reach to the top of the reach. | min: 0, max: 100 | Numeric | % | 100 | 0
5 | ControlledVocabulary | Channel dimensions | 4 | ReachLen | Length of sampling reach | Length of sampling reach measured along the thalweg |  | Numeric | m | 4000 | 150
5 | ControlledVocabulary | Channel dimensions | 5 | AvgBFWDRatio | Bankfull width to depth ratio at transects | Average bankfull width/depth ratio for the reach. |  | Numeric | m | 0 | 0
5 | ControlledVocabulary | Channel dimensions | 6 | BFHeight | Bankfull Height | Average bankfull height measured from water surface across transects. |  | Numeric | m | None | 0
5 | ControlledVocabulary | Channel dimensions | 9 | countTransects | Count of Transects | Number of transects in the reach. |  |  |  | 0 | 0
5 | ControlledVocabulary | Channel dimensions | 2 | countTransectsBFWidth | Count of cross sections | Number of cross sections included in the average bankfull width calculation |  | Numeric | count of measurments | 0 | 0
5 | ControlledVocabulary | Channel dimensions | 8 | MeanThalwegDepth | Average Thalweg Depth | Mean thalweg depth. Metric of how deep water was at the site. |  | Numeric | m | None | 0
5 | ControlledVocabulary | Channel dimensions | 7 | WetWidth | Average wetted width from transects | Average wetted width across transects. |  | Numeric | m | None | 0
5 | ControlledVocabulary | Pools | 14 | RPD | Residual pool depth | Average of the residual pool depth values for all pools in a reach. Residual pool depth the difference of the pool tail depth from the max depth. |  | Numeric | m | None | 0
5 | ControlledVocabulary | Pools | 15 | PctPool | Percent pools | Percent of the sample reach (linear extent) classified as pool habitat | min: 0, max: 100 | Numeric | % | 100 | 0
5 | ControlledVocabulary | Streambanks | 16 | BankAngle | Bank angle | Measured angle of the stream bank; | min: 0, max: 180 | Numeric | degrees | 180 | 0
5 | ControlledVocabulary | Streambanks | 17 | PctStab | Percent stable banks | Percent of 42 banks lacking visible signs of active erosion (e.g., slump, slough, fracture) (units: %, min: 0, max: 100, n= 42) | min: 0, max: 100 | Numeric | % | 100 | 0
5 | ControlledVocabulary | Substrate | 21 | D16 | Diameter of the 16th percentile streambed particle | Bed surface particle size corresponding to the 16th percentile of measured particles | min: 1, max: 4098 | Numeric | mm | 4098 | 1
5 | ControlledVocabulary | Substrate | 18 | D50 | Diameter of the 50th percentile streambed particle | Median diameter of bed surface particle size corresponding to the areal median (50th percentile of measured particles) . | min: 1, max: 4098 | Numeric | mm | 4098 | 1
5 | ControlledVocabulary | Substrate | 22 | D84 | Diameter of the 84th percentile streambed particle | Bed surface particle size corresponding to the 84th percentile of measured particles | min: 1, max: 4098 | Numeric | mm | 4098 | 1
5 | ControlledVocabulary | Substrate | 19 | PctFines2 | Percent of streambed particles <2mm | Percent of the stream bed area that is comprised of particles with a b-axis < 2 mm | min: 0, max: 100 | Numeric | % | 100 | 0
5 | ControlledVocabulary | Substrate | 24 | PoolTailFines2 | Percent pool tail fines < 2mm | Average percent fine sediment (< 2mm) on the pool tail | min: 0, max: 100 | Numeric | % | 100 | 0
5 | ControlledVocabulary | Substrate | 20 | PctFines6 | Percent of streambed particles <6mm | Percent of the stream bed area that is composed of particles with a b-axis < 6 mm | min: 0, max: 100 | Numeric | % | 100 | 0
5 | ControlledVocabulary | Substrate | 25 | PoolTailFines6 | Percent pool tail fines < 6mm | Average percent fine sediment (< 6mm) on the pool tail | min: 0, max: 100 | Numeric | % | 100 | 0
5 | ControlledVocabulary | Substrate | 23 | PctBdrk | Percent Bed Surface Bedrock | Percent of the stream bed area that is composed of particles with a b-axis > 4098mm (bedrock) | min: 0, max: 100 | Numeric | % | 0 | 0
5 | ControlledVocabulary | Water chemistry | 60 | Conductivity | Conductivity | Measure of the concentration of ionized materials in water, or the ability of water to conduct electrical current. Used as a measure of mineral / ionic concentration. |  | Numeric | ppm | 0 | 0
5 | ControlledVocabulary | Water chemistry | 64 | pH | pH | Measured pH value | min: 0, max: 14 | Numeric | NA | 14 | 0
5 | ControlledVocabulary | Water chemistry | 63 | SpecificConductance | Specific Conductance | Measured specific conductance value. The specific conductance is conductivity standardized to 25 degrees C. | min: 0, max: 65500 | Numeric | uS/cm | 65500 | 0
5 | ControlledVocabulary | Water chemistry | 61 | TotalNitrogen | Total Nitrogen | Measured total nitrogen value |  | Numeric | ug/L | None | 0
5 | ControlledVocabulary | Water chemistry | 62 | TotalPhosphorous | Total Phosphorous | Measured total phosphorous value |  | Numeric | ug/L | None | 0
5 | ControlledVocabulary | Water chemistry | 65 | Turbidity | Turbidity | Average water clarity as measured by the suspended solids in the water column |  | Numeric | NTU | None | 0

## Crosswalk
Table | measurementType | measurementID | Term | LongName | Description | Examples | DataType | measurementUnit | AREMPField | AREMPCollectionMethodID | AREMPAnalysisMethodID | AIMField | NewAIMField | AIMCollectionMethodID | AIMAnalysisMethodID | NRSAField | NRSACollectionMethodID | NRSAAnalysisMethodID | PIBOField | PIBOCollectionMethodID | PIBOAnalysisMethodID
RecordLevel |  |  | datasetID | datasetID | An identifier for the set of data. May be a global unique identifier or an identifier specific to a collection or institution. |  | Interger
RecordLevel |  |  | DatasetType | type | The nature or genre of the resource. | This will be "Water Quality and Physical Habitat Structure" for all values in this data set. | ControlledVocabulary
RecordLevel |  |  | DatasetTitle | Dataset Name | The name identifying the data set from which the record was derived. | EPA NARS 2018 dataset | String
RecordLevel |  |  | Citation | bibliographicCitation | A bibliographic reference for the resource as a statement indicating how this record should be cited (attributed) when used. |  | String
RecordLevel |  |  | modified | modified | The most recent date-time on which the datasets were combind. |  | Date
RecordLevel |  |  | DatasetOrginization | InstitutionID | An identifier for the institution having custody of the object(s) or information referred to in the record. | http://biocol.org/urn:lsid:biocol.org:col:34777, http://grbio.org/cool/km06-gtbn | String
RecordLevel |  |  | DatasetOrginizationCode | Institution Code | The name (or acronym) in use by the institution having custody of the object(s) or information referred to in the record | BLM AIM, EPA NRSA , USFS AREMP, USFS PIBO | String
RecordLevel |  |  | DatasetLink | CollectionID | An identifier for the collection or dataset from which the record was derived. | https://www.epa.gov/national-aquatic-resource-surveys | String
RecordLevel |  |  | MetadataID |  | Integer identifier referencing the record in the ISOMetadata table for this source. |  | String
Location |  |  | locationID | Location Identification | An identifier for the set of location information. Must be a global unique identifier. | 5483AIM, 88963AREMP, WtR563EPA | String
Location |  |  | verbatimLocationID | Site Identification | Verbatim from the orgial data set code or number that identifies a unique sampling location. A site is a stream segment with a fixed starting and ending location for sampling. Code will remain the same across all sampling events. An identifier specific to the orgial data set. | 5483, 88693. WtR563 | String |  | SITE_ID |  |  | MS_CD | PointID |  |  | SITE_ID |  |  | SiteID
Location |  |  | waterBody | Stream Name From The Data Set | The name of the water body in which the Location occurs. |  | String |  |  |  |  | STRM_NM | StreamName | [5 empty] | Stream
Location |  |  | Latitude | Standard Latitude | The geographic latitude (in decimal degrees, using the spatial reference system given in geodeticDatum) of the geographic center of a Location. Positive values are north of the Equator, negative values are south of it. Legal values lie between -90 and 90, inclusive. |  | Numeric |  | lattitude |  |  | MIDLAT | MiddleReachLatitude |  |  | LAT_DD83 |  |  | Lat
Location |  |  | Longitude | Standard Longitude | The geographic longitude (in decimal degrees, using the spatial reference system given in geodeticDatum) of the geographic center of a Location. Positive values are east of the Greenwich Meridian, negative values are west of it. Legal values lie between -180 and 180, inclusive. |  | Numeric |  | longitude |  |  | MIDLONG | MiddleReachLongitude |  |  | LON_DD83 |  |  | Long
Location |  |  | SpatialReferenceID | geodeticDatum | The ellipsoid, geodetic datum, or spatial reference system (SRS) upon which the geographic coordinates given in decimalLatitude and decimalLongitude as based. |  | String
Location |  |  | locationDescription |  | Description of the location the latitude and longitude represent. For this data type it is a location take at the bottom of the sampling reach, the middle of the sampling reach or the top of the sampling reach. |  | String
Location |  |  | SamplingFeatureTypeCV |  |  |  | String
Location |  |  | SamplingFeatureGeotype |  |  |  | String
Event |  |  | eventID | Event Identification | This is the identifier for an Event (something that occurs at a place and time). Must be a global unique identifer. | FFFE9F28-60DB-40C0-B9C0-4AFC753A9880, 10002-PIBO | String
Event |  |  | verbatimEventID | From the Dataset Location Identification | Verbatim from the orgial data set unique identifer that represents a single samping occurance at location. An identifier specific to the orgial data set. | FFFE9F28-60DB-40C0-B9C0-4AFC753A9880, 10002 | String |  | site_survey_id |  |  | UID | EvaluationID |  |  | UID |  |  | RchID
Event |  |  | ActionType |  |  |  | String
Event |  |  | BeginDataTime |  | The date-time or interval during which an Event occurred. For occurrences, this is the date-time when the event was recorded. Not suitable for a time in a geological context. Recommended best practice is to use an encoding scheme, such as ISO 8601:2004(E). Format YYYY-MM-DD | 23078 | Date |  | survey_date |  |  | DT | FieldEvalDate |  |  | DATE_COL |  |  | SampDate
Event |  |  | samplingProtocol | Sampling Protocol | The name of, reference to, or description of the method or protocol used during an Event. | UV light trap, "mist net", "bottom trawl", "ad hoc observation", "point count", "Penguins from space: faecal stains reveal the location of emperor penguin colonies, http://dx.doi.org/10.1111/j.1466-8238.2009.00467.x", "Takats et al. 2001. Guidelines for Nocturnal Owl Monitoring in North America. Beaverhill Bird Observatory and Bird Studies Canada, Edmonton, Alberta. 32 pp.", "http://www.bsc-eoc.org/download/Owl.pdf" | Interger |  | survey_type |  |  | PRTCL | ProtocolVersion |  |  | VALXSITE |  |  | Type
Event |  |  | Year | Sample Year | The four-digit year in which the Event occurred, according to the Common Era Calendar. | 2008 | Interger |  | survey_year | [6 empty] | YEAR |  |  | Yr
MeasurementOrFact |  |  | ResultID |  | Unique integer identifier for each data value. | 5 | Interger
MeasurementOrFact |  |  | ResultTypeCV |  | The nature of the measurement, fact, characteristic, or assertion. Recommended best practice is to use a controlled vocabulary. | tail length, "temperature", "trap line length", "survey area", "trap type" | String
MeasurementOrFact |  |  | VariableID |  | An identifier for the MeasurementOrFact (information pertaining to measurements, facts, characteristics, or assertions). May be a global unique identifier or an identifier specific to the data set. |  | Numeric
MeasurementOrFact |  |  | MethodID |  | A description of or reference to (publication, URI) the method or protocol used to determine the measurement, fact, characteristic, or assertion. | URL of the MonitoringResources.rog field and if avilable calcuation method | String
MeasurementOrFact |  |  | measurementRemarks |  | Comments or notes accompanying the MeasurementOrFact. | tip of tail missing | String
MeasurementOrFact |  |  | DataValue |  | The value of the measurement, fact, characteristic, or assertion. | 45, "20", "1", "14.5", "UV-light"
ControlledVocabulary | Channel Characteristics | 10 | Sin | Sinuosity of Local Stream Reach | Reach sinuosity (reach length along the thalweg divided by straight line distance between the bottom of the reach and the top of the reach) |  | Numeric |  |  |  |  | SNSTY |  |  |  | SINU |  |  | Sin
ControlledVocabulary | Channel Characteristics | 11 | PctDry | Percent of Reach that is Dry | Percent of the reach that was dry | min: 0, max: 100 | Numeric | % |  |  |  | PCT_DRY | PctDru |  |  | PCT_DRS |  |  | StrmFlow
ControlledVocabulary | Channel Characteristics | 12 | Beaver | Beaver Sign at Reach | Beaver value from the provider dataset. |  | Numeric |  | beaver_impacted |  |  | BVR_SGN
ControlledVocabulary | Channel Characteristics | 13 | StreamOrder | Stream Order | Strahler stream order of the site from the provider dataset |  | Numeric | NA | StreamOrder |  |  | STRM_ORDR | StreamOrder |  |  | STRAHLERORDER
ControlledVocabulary | Channel dimensions | 1 | BFWidth | Average bankfull width from transects | Average bankfull width across transects for the reach. |  | Numeric | m | average_bfwidth | www.monitoringresources.org/Document/Method/Details/6849 |  | BNKFLL_WT | BankfullWidthAvg | https://www.monitoringresources.org/Document/CustomizedMethod/Details/31137 |  | XBKF_W | www.monitoringresources.org/Document/Method/Details/6870 |  | Bf | www.monitoringresources.org/Document/Method/Details/6871
ControlledVocabulary | Channel dimensions | 3 | Grad | Gradient of stream reach | Mean slope of water surface (%) from the bottom of the reach to the top of the reach. | min: 0, max: 100 | Numeric | % | gradient | www.monitoringresources.org/Document/Method/Details/6852 |  | SLPE | PctSlope | https://www.monitoringresources.org/Document/CustomizedMethod/Details/31139 |  | XSLOPE | www.monitoringresources.org/Document/Method/Details/6852 |  | Grad | www.monitoringresources.org/Document/Method/Details/6868
ControlledVocabulary | Channel dimensions | 4 | ReachLen | Length of sampling reach | Length of sampling reach measured along the thalweg |  | Numeric | m | REACH_LENGTH | www.monitoringresources.org/Document/Method/Details/3807 |  | TOT_RCH_LEN | ProtocolReachLength |  |  | REACHLEN |  |  | RchLen | www.monitoringresources.org/Document/Method/Details/6868
ControlledVocabulary | Channel dimensions | 5 | AvgBFWDRatio | Bankfull width to depth ratio at transects | Average bankfull width/depth ratio for the reach. |  | Numeric | m | ave_widthDepth_ratio | [6 empty] | BFWD_RAT |  |  | WDTrans
ControlledVocabulary | Channel dimensions | 6 | BFHeight | Bankfull Height | Average bankfull height measured from water surface across transects. |  | Numeric | m | average_bfdepth |  |  | BNKFLL_HT | BankfullHeightAvg |  |  | XBKF_H
ControlledVocabulary | Channel dimensions | 9 | countTransects | Count of Transects | Number of transects in the reach. | [14 empty] | www.monitoringresources.org/Document/Method/Details/65
ControlledVocabulary | Channel dimensions | 2 | countTransectsBFWidth | Count of cross sections | Number of cross sections included in the average bankfull width calculation |  | Numeric | count of measurments |  | www.monitoringresources.org/Document/Method/Details/3806
ControlledVocabulary | Channel dimensions | 8 | MeanThalwegDepth | Average Thalweg Depth | Mean thalweg depth. Metric of how deep water was at the site. |  | Numeric | m |  |  |  | ThalwegDepthMean |  |  |  | XDEPTH_CM
ControlledVocabulary | Channel dimensions | 7 | WetWidth | Average wetted width from transects | Average wetted width across transects. |  | Numeric | m | wettedWidth_ave |  |  | WTTD_WT | WettedWidthAvg |  |  | XWIDTH
ControlledVocabulary | Pools | 14 | RPD | Residual pool depth | Average of the residual pool depth values for all pools in a reach. Residual pool depth the difference of the pool tail depth from the max depth. |  | Numeric | m | ave_residual_depth | www.monitoringresources.org/Document/Method/Details/6844 |  | RES_PL_DEP | ResPoolDepthAvg | www.monitoringresources.org/Document/Method/Details/6859 |  |  | www.monitoringresources.org/Document/Method/Details/6875 |  | PoolDp | www.monitoringresources.org/Document/Method/Details/6872
ControlledVocabulary | Pools | 15 | PctPool | Percent pools | Percent of the sample reach (linear extent) classified as pool habitat | min: 0, max: 100 | Numeric | % | PctReachInPools | www.monitoringresources.org/Document/Method/Details/6844 | www.monitoringresources.org/Document/Method/Details/3852 | PCT_PL | PctPools | www.monitoringresources.org/Document/Method/Details/6859 |  |  | www.monitoringresources.org/Document/Method/Details/6875 | 88 | PoolPct | www.monitoringresources.org/Document/Method/Details/6872 | www.monitoringresources.org/Document/Method/Details/55
ControlledVocabulary | Streambanks | 16 | BankAngle | Bank angle | Measured angle of the stream bank; | min: 0, max: 180 | Numeric | degrees |  |  |  | BNK_AN | [6 empty] | BankAngle | www.monitoringresources.org/Document/Method/Details/68
ControlledVocabulary | Streambanks | 17 | PctStab | Percent stable banks | Percent of 42 banks lacking visible signs of active erosion (e.g., slump, slough, fracture) (units: %, min: 0, max: 100, n= 42) | min: 0, max: 100 | Numeric | % |  |  |  | BNK_STBLTY | [6 empty] | Stab | www.monitoringresources.org/Document/Method/Details/69
ControlledVocabulary | Substrate | 21 | D16 | Diameter of the 16th percentile streambed particle | Bed surface particle size corresponding to the 16th percentile of measured particles | min: 1, max: 4098 | Numeric | mm |  | www.monitoringresources.org/Document/Method/Details/6797 |  | D16 |  | www.monitoringresources.org/Document/Method/Details/6810 |  |  | www.monitoringresources.org/Document/Method/Details/6874 |  | D16 | www.monitoringresources.org/Document/Method/Details/6797
ControlledVocabulary | Substrate | 18 | D50 | Diameter of the 50th percentile streambed particle | Median diameter of bed surface particle size corresponding to the areal median (50th percentile of measured particles) . | min: 1, max: 4098 | Numeric | mm | D50 | www.monitoringresources.org/Document/Method/Details/6797 |  | D50 | D50 | www.monitoringresources.org/Document/Method/Details/6801 |  | Sub_dmm | www.monitoringresources.org/Document/Method/Details/6874 |  | D50 | www.monitoringresources.org/Document/Method/Details/6797
ControlledVocabulary | Substrate | 22 | D84 | Diameter of the 84th percentile streambed particle | Bed surface particle size corresponding to the 84th percentile of measured particles | min: 1, max: 4098 | Numeric | mm |  | www.monitoringresources.org/Document/Method/Details/6797 |  | D84 |  | www.monitoringresources.org/Document/Method/Details/6810 |  |  | www.monitoringresources.org/Document/Method/Details/6874 |  | D84 | www.monitoringresources.org/Document/Method/Details/6797
ControlledVocabulary | Substrate | 19 | PctFines2 | Percent of streambed particles <2mm | Percent of the stream bed area that is comprised of particles with a b-axis < 2 mm | min: 0, max: 100 | Numeric | % | pcnt_fines_tran2 | www.monitoringresources.org/Document/Method/Details/6797 |  | PCT_FN | PctFinesLessThan2mm | www.monitoringresources.org/Document/Method/Details/6862 |  | PCT_SAFN | www.monitoringresources.org/Document/Method/Details/6874 |  |  | www.monitoringresources.org/Document/Method/Details/6797
ControlledVocabulary | Substrate | 24 | PoolTailFines2 | Percent pool tail fines < 2mm | Average percent fine sediment (< 2mm) on the pool tail | min: 0, max: 100 | Numeric | % | pool_fines | www.monitoringresources.org/Document/Method/Details/6798 |  | PL_TL_FN |  | www.monitoringresources.org/Document/Method/Details/6862 |  |  |  |  | PTFines2 | www.monitoringresources.org/Document/Method/Details/6862
ControlledVocabulary | Substrate | 20 | PctFines6 | Percent of streambed particles <6mm | Percent of the stream bed area that is composed of particles with a b-axis < 6 mm | min: 0, max: 100 | Numeric | % | pect_fines_tran6 | www.monitoringresources.org/Document/Method/Details/6797 |  | PCT_FN6 | PctFinesLessThan6mm | www.monitoringresources.org/Document/Method/Details/6801 |  |  | www.monitoringresources.org/Document/Method/Details/6874 |  |  | www.monitoringresources.org/Document/Method/Details/6797
ControlledVocabulary | Substrate | 25 | PoolTailFines6 | Percent pool tail fines < 6mm | Average percent fine sediment (< 6mm) on the pool tail | min: 0, max: 100 | Numeric | % |  |  |  | PL_TL_FN6 |  | www.monitoringresources.org/Document/Method/Details/6862 |  |  |  |  | PTFines6 | www.monitoringresources.org/Document/Method/Details/6862
ControlledVocabulary | Substrate | 23 | PctBdrk | Percent Bed Surface Bedrock | Percent of the stream bed area that is composed of particles with a b-axis > 4098mm (bedrock) | min: 0, max: 100 | Numeric | % | bedrock_pcnt | www.monitoringresources.org/Document/Method/Details/6797 |  |  |  | www.monitoringresources.org/Document/Method/Details/6810 |  | PCT_BDRK
ControlledVocabulary | Water chemistry | 60 | Conductivity | Conductivity | Measure of the concentration of ionized materials in water, or the ability of water to conduct electrical current. Used as a measure of mineral / ionic concentration. |  | Numeric | ppm |  | www.monitoringresources.org/Document/Method/Details/5537 | [5 empty] | TSS |  |  | Cond | www.monitoringresources.org/Document/Method/Details/61
ControlledVocabulary | Water chemistry | 64 | pH | pH | Measured pH value | min: 0, max: 14 | Numeric | NA |  |  |  | pH | [7 empty] | www.monitoringresources.org/Document/Method/Details/61
ControlledVocabulary | Water chemistry | 63 | SpecificConductance | Specific Conductance | Measured specific conductance value. The specific conductance is conductivity standardized to 25 degrees C. | min: 0, max: 65500 | Numeric | uS/cm |  |  |  | SpecificConductance |  |  |  | COND
ControlledVocabulary | Water chemistry | 61 | TotalNitrogen | Total Nitrogen | Measured total nitrogen value |  | Numeric | ug/L |  |  |  | TotalNitrogen |  |  |  | NTL
ControlledVocabulary | Water chemistry | 62 | TotalPhosphorous | Total Phosphorous | Measured total phosphorous value |  | Numeric | ug/L |  |  |  | TotalPhosphorous |  |  |  | PTL
ControlledVocabulary | Water chemistry | 65 | Turbidity | Turbidity | Average water clarity as measured by the suspended solids in the water column |  | Numeric | NTU |  |  |  | TRBDTY |  |  |  | TURB

## BLM
...1 | Indicator or Column Heading | Description | Predicted response to stress | Units | Minimum possible value | Maximum likely or possible value | Note | Column # in the Master Language Sheet | Macroinvertebrate
Site Descriptors | SiteCode | Site code assigned during the design process and used by field crews and project leads to track samples. SiteCodes should be used to track design specific information; whereas MasterCode should be used to query information about a site across multiple designs or revisits. | NA | NA | NA | NA | NA
Site Descriptors | StreamName | Stream name based off the USGS National Hydrography Dataset (NHD) layer | NA | NA | NA | NA | NA | 31
Site Descriptors | MasterCode | Code used to identify a unique location. SiteCode may (or may not) change on site revisits. However, MasterCode will remain the same across all site visits. | NA | NA | NA | NA | NA | 49
Site Descriptors | UID | Unique code for an individual site visit. This is the database primary key. | NA | NA | NA | NA | NA | 27
Site Descriptors | Date | Sample date (units: m/d/yyyy) | NA | m/d/yyyy | NA | NA | NA
Site Descriptors | MergeSiteCodes | List of existing monitoring sites that fall in the same location as this site. All such sites have been screened for merging using the site scouting protocol | NA | NA | NA | NA | NA | 22
Site Descriptors | VisitNumber | A sequential number indicating the number of times the site has been visited up to the date of this sample. | NA | # of visits | 1 | None | NA | 23
Site Descriptors | MidLat | Latitude of the reach midpoint in NAD 83 (units: decimal degrees) | NA | decimal degrees | NA | NA | NA | 43
Site Descriptors | MidLong | Longitude of the reach midpoint in NAD 83 (units: decimal degrees) | NA | decimal degrees | NA | NA | NA | 44
Site Descriptors | Project | Project associated with data collection | NA | NA | NA | NA | NA | 24
Site Descriptors | Protocol | Protocol used for collecting the data (wadeable or boatable) | NA | NA | Wadeable | Boatable | NA | 53
Site Descriptors | State | BLM Administrative State where the site is located | NA | NA | NA | NA | NA | 37
Site Descriptors | District | BLM District where the site is located | NA | NA | NA | NA | NA | 38
Site Descriptors | FieldOffice | BLM Field Office where the site is located | NA | NA | NA | NA | NA | 39
Site Descriptors | Stratum | The original design stratum for the site | NA | NA | NA | NA | NA | 25
Site Descriptors | Targeted | Specifies whether the site was a part of a probabilistic random design (Random) or whether it was selected as a targeted site to address a specific management concern (Targeted) | NA | NA | Targeted | Random | NA | 26
Site Descriptors | StreamOrder | Strahler stream order of the site | NA | NA | 1 | None | NA | 101
Site Descriptors | StreamSizeOrder | Stream size category as defined in the design by grouping Strahler stream orders together. Generally, SS- Small Streams (Stream Order:1-2) , LS-Large Streams (Stream Order:3-4), RV-Rivers (Stream Order >5), RM-River Major (only streams designated as major rivers). | NA | NA | NA | NA | NA | 123
Site Descriptors | StreamSizeBankfull | Stream size category as defined by bankfull width and protocol. SmallWadeable: wadeable streams <10 m bankfull width, LargeWadeable: wadeable stream >10 m bankfull width, Boatable: All boatable streams regardless of bankfull width. | NA | NA | NA | NA | NA | 124
Site Descriptors | NAMC_Benchmark | NAMC assigned category used to determine default benchmarks for making indicator specific condition ratings. This field is a combination of EcoregionHybrid10 and StreamSizeBankfull. | NA | NA | NA | NA | NA | 63
Site Descriptors | EcoregionHybrid10 | EPA hybrid level III ecoregion | NA | NA | NA | NA | NA | 61
Site Descriptors | Climate | EPA climatic zone (Mountain, Xeric, Plains) | NA | NA | NA | NA | NA | 62
Site Descriptors | BRLat | Bottom of reach latitude in NAD 83 (units: decimal degrees) | NA | decimal degrees | NA | NA | NA | 29
Site Descriptors | BRLong | Bottom of reach longitude in NAD 83 (units: decimal degrees) | NA | decimal degrees | NA | NA | NA | 30
Site Descriptors | TRLat | Top of reach latitude in NAD 83 (units: decimal degrees) | NA | decimal degrees | NA | NA | NA | 45
Site Descriptors | TRLong | Top of reach longitude in NAD 83 (units: decimal degrees) | NA | decimal degrees | NA | NA | NA | 46
Site Descriptors | TotRchlen | Total length of the reach (m) measured along the thalweg as calculated by 20 times average bankfull width (wadeable) or 40 times wetted width (boatable), with a min of 150 m and a max of 4000 m. This field is provided for context for the site but sampled reach lengths may differ from this total reach length for partially sampled sites (FieldStatus= Sampled - Partial). (units: m, min: 150, max: 4000, n=1) | NA | m | 150 | 4000 | NA | 67
Site Descriptors | FieldStatus | Whether the reach was fully sampled, partially sampled, or sampled with interrupted flow. Data from partially sampled sites or sites with interrupted flow should be examined carefully to insure crews followed the modified protocols properly. | NA | NA | NA | NA | NA | 54
Biodversity and Riparian Habitat Quality | PctOverheadCover | Average % overhead cover provided by stream banks, vegetation, or other objects measured mid-channel (looking 4 directions) across 11 transects (units: %, min: 0, max: 100, n= 44) | Decrease | % | 0 | 100 | NA | 324
Biodversity and Riparian Habitat Quality | BankOverheadCover | Average percent overhead cover provided by stream banks (left and right), vegetation or other objects measured at the scour line of the left and right banks across 11 transects (units: %, min: 0, max: 100, n= 22) | Decrease | % | 0 | 100 | NA | 325
Biodversity and Riparian Habitat Quality | VegComplexity | Aggregate measure of the average vegetative cover provided by three different vegetative height category: Canopy (>5m), Understory (0.5-5m), and Ground (<0.5m). Each vegetative height category is then divided into two vegetation types (e.g. woody or nonwoody). Proportional cover was binned into four classes (0.875, 0.575, 0.25, and 0.05) per vegetation type, summed across the three heights, and then averaged across the left and right banks of 11 transects. (units: none, min: 0, max: 2.6, n= 132) | Decrease | None | 0 | 2.6 | NA
Biodversity and Riparian Habitat Quality | RiparianVegCanopyCover | Measure of the average riparian vegetative cover provided by canopy vegetation (>5m). Proportional cover was binned into four classes (0.875, 0.575, 0.25, and 0.05) and then averaged across the left and right banks of 11 transects. (units: none, min: 0, max: 0.88, n= 22) | Decrease | None | 0 | 0.88 | only available for sites collected in 2016 and on
Biodversity and Riparian Habitat Quality | RiparianVegUnderstoryCover | Measure of the average riparian vegetative cover provided by understory vegetation (0.5-5m). Proportional cover was binned into four classes (0.875, 0.575, 0.25, and 0.05) and then averaged across the left and right banks of 11 transects. (units: none, min: 0, max: 0.88, n= 22) | Decrease | None | 0 | 0.88 | only available for sites collected in 2016 and on
Biodversity and Riparian Habitat Quality | RiparianVegGroundCover | Measure of the average riparian vegetative cover provided by the ground cover vegetation (<0.5m). Proportional cover was binned into four classes (0.875, 0.575, 0.25, and 0.05) and then averaged across the left and right banks of 11 transects. (units: none, min: 0, max: 0.88, n= 22) | Decrease | None | 0 | 0.88 | only available for sites collected in 2016 and on
Biodversity and Riparian Habitat Quality | NonNativeWoody | Percent of 22 vegetation plots with invasive woody vegetation present (units: %, min: 0, max: 100, n= 22) | Increase | % | 0 | 100 | only available for sites collected in 2016 and on
Biodversity and Riparian Habitat Quality | NativeWoody | Percent of 22 vegetation plots with native woody vegetation present (units: %, min: 0, max: 100, n= 22) | Decrease | % | 0 | 100 | only available for sites collected in 2016 and on
Biodversity and Riparian Habitat Quality | NonNativeHerb | Percent of 22 vegetation plots with invasive herbaceous vegetation present (units: %, min: 0, max: 100, n= 22) | Increase | % | 0 | 100 | only available for sites collected in 2016 and on
Biodversity and Riparian Habitat Quality | NativeHerb | Percent of 22 vegetation plots with native herbaceous vegetation present (units: %, min: 0, max: 100, n= 22) | Decrease | % | 0 | 100 | only available for sites collected in 2016 and on
Biodversity and Riparian Habitat Quality | SedgeRush | Percent of 22 vegetation plots with sedges and rushes present (units: %, min: 0, max: 100, n= 22) | Decrease | % | 0 | 100 | only available for sites collected in 2016 and on
Biodversity and Riparian Habitat Quality | InvasiveInvertSp | Presence or absence of invasive macroinvertebrates | Increase | NA | ABSENT | PRESENT | NA | 236
Biodversity and Riparian Habitat Quality | ObservedInvertRichness | Observed macroinvertebrate richness standardized to model specific operational taxonomic units (OTU) (units: # of taxa) | Decrease | # of taxa | 0 | None | NA | 231
Biodversity and Riparian Habitat Quality | ExpectedInvertRichness | Expected macroinvertebrate richness in the absence of anthropogenic impacts from the O/E model (units: # of taxa) | NA | # of taxa | Generally > 15 | None | NA | 232
Biodversity and Riparian Habitat Quality | OE_Macroinvertebrate | Biological condition was assessed using an observed/expected (O/E) index. O/E models compare the macroinvertebrate taxa observed at sites of unknown biological condition (i.e., ‘test sites’) to the assemblages expected to be found in the absence of anthropogenic stressors (see Hawkins et al. 2000 for details). The specific model used can be found in the OE_MMI_ModelUsed column and the model specific metadata can be found at www.usu.edu/buglab/. (units: none, min: 0, max: 1.5) | Decrease | None | 0 | ~1.5 | NA | 234
Biodversity and Riparian Habitat Quality | MMI_Macroinvertebrate | Biological condition was assessed using the MMI (MultimetricIndex) model specified in the OE_MMI_ModelUsed column. | Decrease | None | NA | NA | NA | 237
Biodversity and Riparian Habitat Quality | OE_MMI_ModelUsed | The O/E or MMI model used to determine biological integrity. NAMC currently has the following models available UT, NV, CA, CO, OR, regional models for areas sampled by AREMP or PIBO programs (Northwest Forest Plan or Columbia River Basin), and a West-wide model. Generally, State based models are used if available, otherwise the West-wide model is used. | NA | NA | NA | NA | NA | 238
Biodversity and Riparian Habitat Quality | MacroinvertebrateCount | This field indicates whether or not the site's environmental gradients were within the range of experience of the model. A fail indicates the model potentially had to extrapolate, rather than interpolate, to accommodate one or more of the habitat variables. O/E scores and condition ratings should be interpreted cautiously if a site failed the test of experience. | NA | # of individuals | 0 | 400 | NA | 242
Biodversity and Riparian Habitat Quality | ModelApplicability | Number of macroinvertebrates identified and resampled to a standardized fixed count (i.e. rarefaction). Samples with counts less than 200 macroinvertebrates can result from sampling and/or laboratory processing errors, but low counts can also be a signal of degraded biological condition. Additional samples should be taken to verify Major or Moderate departure from reference. (units: # of individuals, min: 0, max: 400) | NA | NA | Fail | Pass | NA | 241
Water Quality | TotalNitrogen | Measured total nitrogen value (units: µg/L, n=1) | Increase | µg/L | 0 | None | NA | 221
Water Quality | PRD_TotalNitrogen | Site specific predicted values for reference nitrogen concentrations (Olson and Hawkins 2013) (units: µg/L) | NA | µg/L | 0 | None | NA | 222
Water Quality | TotalPhosphorous | Measured total phosphorous value (units: µg/L, n=1) | Increase | µg/L | 0 | None | NA | 223
Water Quality | PRD_TotalPhosphorous | Site specific predicted values for reference phosphorus concentrations (Olson and Hawkins 2013) (units: µg/L) | Increase | µg/L | 0 | None | NA | 224
Water Quality | SpecificConductance | Measured specific conductance value. The specific conductance is conductivity standardized to 25 degrees C. (units: µS/cm, min: 0, max: 65500, n=1) | Increase | µS/cm | 0 | 65500 | NA | 225
Water Quality | PRD_SpecificConductance | Site specific predicted values for reference specific conductance values (Olson and Hawkins 2012) (units: µS/cm, min: 0, max: 65500) | NA | µS/cm | 0 | 65500 | NA | 226
Water Quality | pH | Measured pH value (units: SU, min: 0, max: 14, n=1) | Increase or decrease | SU | 0 | 14 | NA | 227
Water Quality | InstantTemp | Instantaneous water temperature measurement (units: degrees C, n=1) | Increase | oC | 0 | None | NA | 219
Water Quality | Turbidity | Average water clarity as measured by the suspended solids in the water column (units: NTU, n=3) | Increase | NTU | 0 | None | NA | 229
Watershed Function and Instream Habitat Quality | PctPools | Percent of the sample reach (linear extent) classified as pool habitat as assessed using the core pool method (units: %, min: 0, max: 100, n=1) | Decrease | % | 0 | 100 | not currently available for data collected in 2013 | 93
Watershed Function and Instream Habitat Quality | ResPoolDepth | Average residual pool depth as assessed using the core pool method (units: m, n= variable depending on number of pools) | Decrease | m | 0 | None | not currently available for data collected in 2013 | 90
Watershed Function and Instream Habitat Quality | PoolFreq | Frequency of pools in the reach as assessed using the core pool method (units: # pools/km, n=1) | Decrease | # pools/km | 0 | None | not currently available for data collected in 2013 | 94
Watershed Function and Instream Habitat Quality | LWD_Freq | Frequency of large woody debris within the bankfull channel of the reach (units: # pieces/ 100 m, n= 1) | Decrease | # pieces/100 m | 0 | None | NA | 183
Watershed Function and Instream Habitat Quality | LWD_Vol | Volume of LWD within the bankfull channel of the reach (units: m^3/100 m, n=1) | Decrease | m^3/100 m | 0 | None | NA | 184
Watershed Function and Instream Habitat Quality | PctFines | Percent of 210 particles with a b-axis < 2 mm (units: %, min: 0, max: 100, n=210) | Increase | % | 0 | 100 | particles collected in 2013 were collected only within the wetted channel | 140
Watershed Function and Instream Habitat Quality | PctFines6 | Percent of 210 particles with a b-axis < 6 mm (units: %, min: 0, max: 100, n=210) | Increase | % | 0 | 100 | particles collected in 2013 were collected only within the wetted channel | 141
Watershed Function and Instream Habitat Quality | D16 | Particle size corresponding to the 16th percentile of measured particles (units: mm, min: 1, max: 4098, n=210) | Decrease | mm | 1 | 4098 | not currently available for data collected in 2013 | 144
Watershed Function and Instream Habitat Quality | D84 | Particle size corresponding to the 84th percentile of measured particles (units: mm, min: 1, max: 4098, n=210) | Decrease | mm | 1 | 4098 | not currently available for data collected in 2013 | 145
Watershed Function and Instream Habitat Quality | D50 | Particle size corresponding to the 50th percentile of measured particles (units: mm, min: 1, max: 4098, n=210) | Decrease | mm | 1 | 4098 | not currently available for data collected in 2013 | 139
Watershed Function and Instream Habitat Quality | GeometricMeanParticleDiam | Geometric mean bed particle diameter= exponential function[mean(log(particle diameter)]. This is a less frequently used metric of characterizing central tendency of substrate sizes, but is the main metric used by the EPA for determining relative bed stability. It is less variable than a D50 and more biologically meaningful because it is more influenced by fine sediment. (units: mm, min: 1, max: 4098, n=210) | Decrease | mm | 1 | 4098 | not currently available for data collected in 2013 | 167
Watershed Function and Instream Habitat Quality | PoolTailFines | Average percent fine sediment (< 2mm) on the pool tail (units %, min: 0, max: 100, n= 3 per pool) | Increase | % | 0 | 100 | supplemental indicator, only available for sites collected in 2016 and on | 142
Watershed Function and Instream Habitat Quality | PoolTailFines6 | Average percent fine sediment (< 6mm) on the pool tail (units %, min: 0, max: 100, n=3 per pool) | Increase | % | 0 | 100 | supplemental indicator, only available for sites collected in 2016 and on | 143
Watershed Function and Instream Habitat Quality | BankCover | Percent of 42 erosional banks with greater than 50% cover provided by perennial vegetation, wood or mineral substrate > 15 cm (units: %, min: 0, max: 100, n= 42) | Decrease | % | 0 | 100 | NA | 133
Watershed Function and Instream Habitat Quality | BankStability | Percent of 42 banks lacking visible signs of active erosion (e.g., slump, slough, fracture) (units: %, min: 0, max: 100, n= 42) | Decrease | % | 0 | 100 | NA | 127
Watershed Function and Instream Habitat Quality | BnkCover_Stab | Percent of 42 banks both stable (lacking visible signs of active erosions (e.g., slump, slough, fracture)) and covered (greater than 50% cover provided by perennial vegetation, wood or mineral substrate > 15 cm) (units: %, min: 0, max: 100, n= 42) | Decrease | % | 0 | 100 | NA | 134
Watershed Function and Instream Habitat Quality | BnkCoverBedrock | Average bank cover composed of bedrock (units: %, min: 0, max: 100, n= 42) | Decrease | % | 0 | 100 | NA | 135
Watershed Function and Instream Habitat Quality | BnkCoverCobble | Average bank cover composed of cobble > 15 cm (units: %, min: 0, max: 100, n= 42) | Decrease | % | 0 | 100 | NA | 136
Watershed Function and Instream Habitat Quality | BnkCoverLWD | Average bank cover composed of LWD (units: %, min: 0, max: 100, n= 42) | Decrease | % | 0 | 100 | NA | 137
Watershed Function and Instream Habitat Quality | BnkCoverVeg | Average bank cover composed of vegetation (units: %, min: 0, max: 100, n= 42) | Decrease | % | 0 | 100 | NA | 138
Watershed Function and Instream Habitat Quality | BankfullHeight | Average bankfull height measured from water surface across 11 transects (units: m, n = 11) | Increase | m | 0 | None | NA | 69
Watershed Function and Instream Habitat Quality | FloodplainHeight | Average floodplain height measured from water surface across 11 transects (units: m, n = 11) | Increase | m | 0 | None | NA | 85
Watershed Function and Instream Habitat Quality | FloodplainConnectivity | Logarithm of the difference between average bankfull height and average floodplain height= log(FloodplainHeight - BankHeight + 0.1) (units: none, min: -1, max: 2, n=11) | Increase | None | -1 | 2 | NA | 116
Watershed Function and Instream Habitat Quality | InstreamHabitatComplexity | Aggregate measure of average cover provided by boulders, overhanging vegetation, live trees and roots, LWD, small woody debris, and stream banks for stream fishes measured at 11 plots. Proportional cover was binned into four classes (0.875, 0.575, 0.25, and 0.5), averaged across transects, and then summed across six types of cover. (units: none, min: 0, max: 2.3, n= 66) | Decrease | None | 0 | 2.2999999999999998 | NA | 117
Watershed Function and Instream Habitat Quality | BankAngle | Measured angle of the stream bank; banks with obtuse angles = >90° and undercut banks with acute angles = <90° (units: degrees, min: 0, max: 180, n= 22) | Increase | degrees | 0 | 180 | NA | 126
Watershed Function and Instream Habitat Quality | ThalwegDepthCV | Indicator of bed heterogenity computed as the coefficient of variation of 100-300 thalweg depth measurements (units: none, n= 1) | Decrease | None | 0 | None | NA | 88
Watershed Function and Instream Habitat Quality | ThalwegDepthMean | Mean thalweg depth. Metric of how deep water was at the site. (units: m, min: 0, max: none, n variable depending on reach length (100 - 300)) | NA | m | 0 | None | NA | 89
Watershed Function and Instream Habitat Quality | PctDry | Percent of the reach that was dry. This is calculated as the number of dry thalweg measurements divided by the total number of thalweg measurements collected and expressed as a percentage. (units: %, min: 0, max: 100, n= variable depending on reach length (100-300)) | Increase | % | 0 | 100 | NA | 99
Covarites/Other | BankfullWidth | Average bankfull width across 11 transects (units: m, n= 11) | NA | m | 0 | None | NA | 65
Covarites/Other | WettedWidth | Average wetted width across 21 transects (units: m, n= 21) | NA | m | 0 | None | NA | 70
Covarites/Other | FloodWidth | Average flood prone width as defined as valley width at 2 times bankfull height. The larger the value the larger the floodplain is. (units: m, n= 2) | NA | m | 0 | None | only available for sites collected in 2016 and on | 118
Covarites/Other | Entrench | Entrenchment ratio = average floodprone width divided by average bankfull width. Ratios of 1-1.4 represent entrenched streams; 1.41-2.2 represent moderately entrenched streams; and ratios greater than 2.2 indicate rivers only slightly entrenched in a well-developed floodplain (Rosgen 1996). This entrenchment value can then be used with other ancillary site data such as slope and incision to determine stream type (Rosgen 1996) and the potential of the system for floodplain formation. (units: none, min: 1, max: 3, n= 1) | NA | None | 1 | 3 | only available for sites collected in 2016 and on | 120
Covarites/Other | Slope | Reach slope measured from the water's surface. In most cases, the reported value is an average of 2 independent measurements that were within 10% of one another. (units: %, min: 0, max: ~45, n= 2) | NA | % | 0 | ~45 | NA | 66
Covarites/Other | Sinuosity | Reach sinuosity (reach length along the thalweg/straight line distance between BR and TR coordinates) (units: none, min: 1, max: NA, n= 1) | NA | None | 1 | NA | NA | 98
Covarites/Other | BeaverFlowMod | Qualitative visual assessment of extent of beaver flow modifications within the reach (NONE, MINOR, MAJOR) | NA | None | NONE | MAJOR | NA | 121
Covarites/Other | BeaverSign | Qualitative visual assessment of frequency of beaver signs (e.g. chewed logs) within the reach (ABSENT, RARE, COMMON) | NA | None | ABSENT | COMMON | NA | 100
Covarites/Other | WaterWithdrawal | Presence or absence of water withdrawals | Increase | None | ABSENT | PRESENT | NA | 122
Covarites/Other | DateChange | Date that the site's data was updated and changed (units: m/d/yyyy) | NA | m/d/yyyy | NA | NA | NA | 344
Covarites/Other | ReasonChange | Reason for change and field changes; detailing what data was changed and why | NA | NA | NA | NA | NA | 345

## AREMP
Sheet? | Column_Name | Long Column Name | Explanation | Predicted response to increasing perturbation (Barbour et al. 1999) | Calculation | Standardized (OTU and Rarefication) | Reference | # Column in the Master Language Sheet
ALL | OBJECTID
ALL | site_survey_id
ALL | creek_code
ALL | site
ALL | survey_date
ALL | survey_type
ALL | channel_width
Info | reach_length
Info | upstream_length
Info | downstream_length
Info | reach_length_original | [6 empty] | 87
Info | reach_type
Info | declination
Info | compass_bearing_a
Info | compass_bearing_k
Info | main_or_trib
Info | main_trib_name
Info | transect_separation
Info | bankfull_1
Info | bankfull_2
Info | bankfull_3
Info | cloud_cover
Info | precipitation
Info | past_preciptation
Info | air_temp | [6 empty] | 219
Info | air_temp_time | [6 empty] | 228
Info | dry_site
Info | dry_pcnt
Info | macroinvert_collected
Info | beaver_impacted
Info | periphyton_samples
Info | periphyton_containers
Info | crew_num
Info | num_surveyors
Info | surveyor_laser
Info | surveyor_prism
Info | time_hike
Info | time_survey
Info | delay_reason
Info | tablet_id
Info | habitat_comments
Info | bio_comments
Info | monument_description
Info | monument_description_k
Info | site_comments
Info | qstage
Info | qresult
Info | qflag1
Info | qflag2
Info | macroinvert_numjars
Info | longitude |  | Y coordinate in decimal degree units |  |  |  |  | 30
Info | lattitude |  | X coordinate in decimal degree units |  |  |  |  | 29
site_id
| survey_year | [6 empty] | 50
Morphology | number_used_trans
Morphology | ave_bfarea | [6 empty] | 82
Morphology | ave_bfdepth
Morphology | ave_bfwidth
Morphology | ave_widthDepth_ratio | [6 empty] | 68
Morphology | min_bfwidth | [6 empty] | 83
Morphology | max_bfwidth | [6 empty] | 84
Morphology | number_pools_residual
Morphology | ave_residual_depth | [6 empty] | 90
Morphology | gradient | [6 empty] | 66
Substrate | number_measurements
Substrate | D50 | [6 empty] | 139
Substrate | bedrock_pcnt | [6 empty] | 146
Substrate | D50nobed | [6 empty] | 147
Substrate | pcnt_fines_tran2 | [6 empty] | 140
Substrate | pcnt_fines_tran6
Substrate | number_pools_fines | [6 empty] | 169
Substrate | pcnt_pool_fines
Wood | tot_pieces_uncorrected | [6 empty] | 197
Wood | tot_pieces_corrected | [6 empty] | 198
Wood | number_estimated_pieces | [6 empty] | 199
Wood | number_measured_pieces | [6 empty] | 200
Wood | tot_pieces_LT30cm_diam | [6 empty] | 201
Wood | tot_small_pieces | [6 empty] | 202
Wood | tot_12x25 | [6 empty] | 203
Wood | tot_18x25 | [6 empty] | 204
Wood | tot_24x33 | [6 empty] | 205
Wood | tot_24x50 | [6 empty] | 206
Macros Samp | sampleID
Macros Samp | lab_name
Macros Samp | waterbody
Macros Samp | county
Macros Samp | state
Macros Samp | collection_date
Macros Samp | habitat_sampled
Macros Samp | collection_method
Macros Samp | field_notes
Macros Samp | lab_notes
Macros Samp | area_sampled
version_date
station_namc
Marcos Metrics | field_split | Field Split | % sample submitted for processing | NA | NA | NA | NA | 243
Marcos Metrics | lab_split | Lab Split | % of sample processed to obtain 600 random individuals (if present) | NA | NA | NA | Cuffney et al. (1993), Moulton et al. (2000), Vinson and Hawkins (1996) | 244
Marcos Metrics | split_count | Split Count | # of organisms randomly subsampled from [Lab Split] for identification | NA | NA | NA | " | 245
Marcos Metrics | fixed_count | Fixed count | # of computationally resampled organisms | NA | NA |  | " | 246
Marcos Metrics | big_rare_count | Big Rare Count | # of "big and rare" organisms selected NON-RANDOMLY for identification from the entire submitted sample | NA | NA | NA | " | 247
Marcos Metrics | richness | Richness | # of unique taxa, standardized to OTU | Decrease | [Richness]UniqueTaxa | Y | NA | 248
Marcos Metrics | abundance | Abundance | Estimated # number of individuals per unit area (m2) for quantitative samples OR the estimated number per sample for qualitative samples. | Increase or decrease | (([Split Count]* (100/[Lab Split])) + [Big_Rare Count]) *(100/[Field Split]) *(1/[Area Sampled]) | N | NA | 249
Marcos Metrics | Shannons_diversity | Shannon's Diversity | Measure of richness and evenness (based on relative abundance of each species); weighted toward rare species | Decrease | -∑([Relative Abundance]taxa *ln([Relative Abundance]taxa)) | Y | Ludwig and Reynolds (1988, equation 8.9, page 92) | 250
Marcos Metrics | Simpsons_diversity | Simpson's Diversity | Measure of richness and evenness (based on relative abundance of each species); weighted toward common species | Decrease | 1 - [Simpson's Diversity] = 1 - ∑([Relative Abundance]taxa)2 | Y | Ludwig and Reynolds (1988, equation 8.6, page 91), Krebs (1999, equation 12.27-12.30) | 255
Marcos Metrics | evenness | Evenness | Measure of relative abundance indicative of taxa dominance | Decrease | [Shannon's Diversity]/ln([Richness]) | Y | Ludwig and Reynolds (1988, equation 8.11, page 93) | 256
Marcos Metrics | EPT_num_tx | # of EPT Taxa | Richness of Ephemeroptera, Plecoptera, and Trichoptera taxa | Decrease | [Richness]E + [Richness]P + [Richness]T | Y | Barbour et al. (1999), Karr and Chu (1998) | 257
Marcos Metrics | EPT_abd_tx | EPT Taxa Abundance | Abundance of Ephemeroptera, Plecoptera, and Trichoptera taxa | Decrease | [Abundance]E + [Abundance]P + [Abundance]T | N | " | 258
Marcos Metrics | dominant_family | [6 empty] | 259
Marcos Metrics | dominant_family_abd | [6 empty] | 260
Marcos Metrics | dominant_tx | [6 empty] | 261
Marcos Metrics | dominant_abd_tx | [6 empty] | 262
Marcos Metrics | Hilsenhoff_biotic_index | [6 empty] | 263
Marcos Metrics | intolerant_num_tx | [6 empty] | 321
Marcos Metrics | intolerant_abd_tx | [6 empty] | 267
Marcos Metrics | tolerant_num_tx | [6 empty] | 268
Marcos Metrics | tolerant_abd_tx | [6 empty] | 269
Marcos Metrics | USFS_community_tol_quot | [6 empty] | 270
Marcos Metrics | shredder_num_tx | # of shredder taxa | # of taxa utilizing living or decomposing vascular plant tissue and CPOM | Decrease | [Richness]shredder | Y | Merritt et. al (2008) | 277
Marcos Metrics | shredder_abd | Shredder Abundance | Abundance of taxa utilizing vascular plant tissue and CPOM | Decrease | [Abundance]shredder | N | " | 278
Marcos Metrics | scraper_num_tx | # of scraper taxa | # of taxa utilizing periphyton, particularly algae and diatoms | Decrease | [Richness]scraper | Y | " | 279
Marcos Metrics | scraper_abd | Scraper abundance | Abundance of taxa utilizing periphyton, particularly algae and diatoms | Decrease | [Abundance]scraper | N | " | 280
Marcos Metrics | collector_filterer_num_tx | # of collector-filterer taxa | # of taxa utilizing FPOM in the water column | Variable | [Richness]collector-filterer | Y | " | 281
Marcos Metrics | collector_filterer_abd | Collector-filterer abundance | Abundance of taxa utilizing FPOM in the water column | Variable | [Abundance]collector-filterer | N | " | 282
Marcos Metrics | collector_gatherer_num_tx | # of collector-gatherer taxa | # of taxa utilizing FPOM from benthic deposits | Variable | [Richness]collector-gatherer | Y | " | 283
Marcos Metrics | collector_gatherer_abd | Collector-gatherer abundance | Abundance of taxa utilizing FPOM from benthic deposits | Variable | [Abundance]collector-gatherer | N | " | 284
Marcos Metrics | predator_num_tx | # of predator taxa | # of taxa utilizing living animal tissue | Decrease | [Richness]predator | Y | " | 285
Marcos Metrics | predator_abd | Predator abundance | Abundance of taxa utilizing living animal tissue | Decrease | [Abundance]predator | N | " | 286
Marcos Metrics | clinger_num_tx | # of clinger taxa | # of taxa with fixed retreats or other strategies for clinging to rocks | Decrease | [Richness]clinger | Y | Karr and Chu (1998), Merritt et al. (2008) | 265
Marcos Metrics | long_lived_tx | "# of" Long-lived Taxa | # of taxa with 2 to 3 year life cycles | Decrease | [Richness]long-lived | Y | " | 266
Marcos Metrics | Ephemeroptera_num_tx | # of Ephemeroptera taxa |  | Decrease | [Richness]Ephemeroptera | Y | NA | 288
Marcos Metrics | Ephemeroptera_abd | Ephemeroptera abundance |  | Decrease | [Abundance]Ephemeroptera | N | NA | 290
Marcos Metrics | Plecoptera_num_tx | # of Plecoptera taxa |  | Decrease | [Richness]Plecoptera | Y | NA | 294
Marcos Metrics | Plecoptera_abd | Plecoptera abundance |  | Decrease | [Abundance]Plecoptera | N | NA | 295
Marcos Metrics | Trichoptera_num_tx | # of Trichoptera taxa |  | Decrease | [Richness]Trichoptera | Y | NA | 296
Marcos Metrics | Trichoptera_abd | Trichoptera abundance |  | Decrease | [Abundance]Trichoptera | N | NA | 297
Marcos Metrics | Coleoptera_num_tx | # of Coleoptera taxa |  | Variable | [Richness]Coleoptera | Y | NA | 298
Marcos Metrics | Coleoptera_abd | Coleoptera abundance |  | Variable | [Abundance]Coleoptera | N | NA | 299
Marcos Metrics | Elmidae_num_tx | # of Elmidae taxa |  | Decrease | [Richness]Elmidae | Y | NA | 300
Marcos Metrics | Elmidae_abd | Elmidae abundance |  | Decrease | [Abundance]Elmidae | N | NA | 301
Marcos Metrics | Megaloptera_num_tx | # of Megaloptera taxa |  | Variable | [Richness]Megaloptera | Y | NA | 302
Marcos Metrics | Megaloptera_abd | Megaloptera abundance |  | Variable | [Abundance]Megaloptera | N | NA | 303
Marcos Metrics | Diptera_num_tx | # of Diptera taxa |  | Variable | [Richness]Diptera | Y | NA | 304
Marcos Metrics | Diptera_abd | Diptera abundance |  | Variable | [Abundance]Diptera | N | NA | 305
Marcos Metrics | Chironomidae_num_tx | # of Chironomidae taxa |  | Increase | [Richness]Chironomidae | Y | NA | 306
Marcos Metrics | Chironomidae_abd | Chironomidae abundance |  | Increase | [Abundance]Chironomidae | N | NA | 308
Marcos Metrics | crustacea_num_tx | # of Crustacea taxa |  | Variable | [Richness]Crustacea | Y | NA | 309
Marcos Metrics | crustacea_abd | Crustacea abundance |  | Variable | [Abundance]Crustacea | N | NA | 310
Marcos Metrics | Oligochaete_num_tx | # of Oligochaete taxa |  | Increase | [Richness]Oligochaeta | Y | NA | 311
Marcos Metrics | Oligochaete_abd | Oligochaete abundance |  | Increase | [Abundance]Oligochaeta | N | NA | 313
Marcos Metrics | Mollusca_num_tx | # of Mollusca taxa |  | Variable | [Richness]Mollusca | Y | NA | 314
Marcos Metrics | Mollusca_abd | Mollusca abundance |  | Variable | [Abundance]Mollusca | N | NA | 315
Marcos Metrics | insect_num_tx | # of Insect taxa |  | Decrease | [Richness]Insect | Y | NA | 316
Marcos Metrics | insect_abd | Insect abundance |  | Decrease | [Abundance]Insect | N | NA | 317
Marcos Metrics | noninsect_num_tx | # of non-insect taxa |  | Increase | [Richness]Non-insect | Y | NA | 318
Marcos Metrics | noninsect_abd | Non-insect abundance |  | Increase | [Abundance]Non-insect | N | NA | 319
Macros OE | observed | [6 empty] | 231
Macros OE | expected | [6 empty] | 232
Macros OE | OEratio
Macros OE | MMI
Macros OE | resampleCount | [6 empty] | 239
Macros OE | condition | [6 empty] | 240

## PIBO
Category | Long Name- PIBO | Short Name (column header) | Description | Units / Format | Column # in the Master Language Sheet
Identification | Site ID number | SiteID | Number that identifies a unique sampling location. A site is a stream segment with a fixed starting and ending location for sampling. | integer | 49
Identification | Reach ID number | RchID | Unique number that identifies one sample of a particular site. | integer | 27
Identification | Stream Name | Stream | NA | NA | 31
Identification | Sampling Year | Yr | NA | integer | 50
Identification | Intended use of site | Project | CRB = Site included in PIBO EM rotating 5-year sample design within the Upper Columbia River Basin study area. | categorical: CRB, MRB, CNTRCT, FS | 11
MRB = Site included in PIBO EM rotating 5-year sample design within the Upper Missouri River Basin study area.
CNTRCT = Sampling funded by local Forest Service or BLM field units.
FS = Sites sampled by Forest Service employees using PIBO EM sampling protocol.
Identification | PIBO sample type | Type | In general, type refers to the 1) site selection criteria, and 2) the sampling methods used to collect data. | categorical: I, IS, IK, IKS, K, P | 12
I = In-stream habitat, stream temperature, aquatic macroinvertebrate, and riparian vegetation are collected. Integrator sites are the most downstream stream segment within a randomly selected ICBEMP 6th field hydrologic unit less than 3% gradient (ideally), no tributaries, and no beaver activity when sites are established.
S = Sentinels, Type I sites that are sampled annually.
P = Prairie sites. These, typically dry, streambeds are evaluated under a separate protocol and are not comparable to other site types.
K = Designated Monitoring Area (DMA). Riparian vegetation data and a subset of in-stream habitat data are collected. Sampling locations are identified by local field unit personnel as locations utilized for livestock grazing implementation monitoring (IM).
Identification | Panel year | PanelYr | Relevant to CRB and MRB sites which are sampled on a 5-year rotation. Panel year 1 sites are sampled 2001, 2006, 2011, etc. Panel year 2 sites are sampled 2002, 2007, 2012, etc. | integer | 13
Location | NRCS Hydrologic Unit Code for 6th field sub-watersheds | HUC6 | USDA Natural Resources Conservation Service (NRCS), Hydrologic Unit Code for 6th field sub-watersheds. | integer | 64
Location | Site Name | SiteName | Concatenation of Group-Order-Type | NA | 19
Location | Group | Group | A group is a 3-digit numeric code used to identify a spatial cluster of ~20 6th field sub-watersheds. Groups 1-177 are in the CRB, 200-299 are in the MRB. Group numbers >500 are used to label CNTRCT and FS sites. | integer | 20
Location | Order | Order | An order is a randomly assigned, 2-digit, numeric code that uniquely identifies 6th field sub-watersheds within a group. | integer | 21
Location | FS Region or BLM State Office | Region | Forest Service Region, BLM state office, or overseeing federal agency where site occurs. | NA | 37
Location | FS Forest or BLM District | Forest | Forest Service Forest or BLM District where site occurs. | NA | 38
Location | Forest Service District or BLM Field Office/Resource Area | District | FS District, ID BLM Field Office, or OR-WA BLM Resource Area where site occurs. | NA | 39
Location | State | State | Two letter state code. | NA | 33
Location | Latitude | Lat | Coordinates for mapping. Coordinates were derived by: 1) plotting NAD 1927 (WGS 1984 for 2012 - p) UTM coordinates recorded by field crews in GIS; 2) moving each point to the appropriate location on the 1:24000 National Hydrography Dataset (NHD; http://nhd.usgs.gov/) stream line if necessary; 3) converting units to Latitude/Longitude coordinates in Albers Equal Area. NOTE: these coordinates are not suitable for locating sites on the ground. | Decimal degree | 29
Location | Longitude | Long |  |  | 30
Management | Percent FS / BLM | FedPct | Percent of the catchment upstream of a site owned by Forest Service / BLM. | percent | 342
Management | Management Category | Mgmt | Managed or Reference. Reference sites have minimal management: catchment road densities less than 0.5 km/km2, riparian road densities less than 0.25 km/km2, no grazing within 30 years, and no known in-channel mining upstream of the integrator site. | categorical: managed or reference | 343
Environment | Catchment area upstream from the site | Area | Total area of the catchment upstream from the site. | km2 | 58
Environment | Elevation at the bottom of stream reach | Elev | Derived from 10 m Digital Elevation Models (DEM) from the USGS National Elevation Dataset: http://seamless.usgs.gov/. Acquired from the remote sensing application center (RSAC). | m | 59
Environment | Annual Average Precipitation | AvgPrecip | Average annual precipitation at a site derived from PRISM Group climate grids. | m | 60
Index Value | Index of physical habitat integrity | HabIndex | Numeric score 0 (worst) - 100 (best) that ranks the habitat integrity of a reach. Index score calculated by summing values of 6 metrics (residual pool depth, % pools, D50, % pool tail fines <6mm, large wood frequency, average bank angle) and scaling 0 - 100. Index was developed using data from reference reaches as a basis of comparison to managed sites. There is some uncertainty about scores denoted with *, because they have landscape information outside of the range used to develop the index. | Number: 0-100 | 230
Water chemistry | Conductivity | Cond | Measure of the concentration of ionized materials in water, or the ability of water to conduct electrical current. Used as a measure of mineral / ionic concentration. | Parts per million | 220
Channel dimensions | Average bankfull width from transects | Bf | Bankfull widths are measured at each transect. This is the average of the 21-25 transects typically measured at each reach. | m | 65
Channel dimensions | Length of sampling reach | RchLen | Length of sampling reach measured along the thalweg | m | 67
Channel dimensions | Gradient of stream reach | Grad | The difference between the elevation of the water surface at the bottom of the reach and the elevation of the water surface at the top of the reach divided by the reach length (measured along the thalweg). The result is multiplied by 100 to express the value as a percent. | percent | 66
Channel dimensions | Sinuosity of stream reach (change to Sinuosity of Local Stream Reach) | Sin | Reach length measured along the thalweg divided by the straight valley length from the bottom of the reach to the top of the reach. Straight valley length is presently determined using UTM coordinates, but was measured using a tape measure <2009. | ratio | 98
Channel dimensions | Residual pool depth | PoolDp | Average of the residual pool depth values for all pools in a reach. Residual pool depth is calculated for each qualifying pool by subtracting the pool tail depth from the max depth. | m | 90
Channel dimensions | Number of pools per kilometer. | PoolFreq | Number of pools within the sampled reach standardized to pools per kilometer. | # / km | 94
Channel dimensions | Percent pools | PoolPct | Sum of all qualifying pool lengths divided by the reach length. The result is multiplied by 100 to express the value as a percent. | percent | 93
Channel dimensions | Bankfull width-to-depth ratio at transects | WDTrans | 2001-2008; Average of the bankfull width-to-depth ratios from four channel cross-sections. Cross-sections were measured at the widest location (bankfull width) in the first 4 riffles within straight stream segments. 2009 - P; Average of the bankfull width-to-depth ratio from 10 cross sections at / near even numbered transects 2-20. If there were <6 suitable measurements no value is reported. Each ratio was calculated as bankfull width divided by the bankfull depth. Bankfull depth was calculated as the total bankfull area divided by the bankfull width. | ratio | 68
Channel dimensions | Wetted width-to-depth ratio at transects | WDwetTrans | 2001-2008. Average ratio of wetted width-to-depth ratio from four channel cross-sections. Cross-sections were measured at the widest location (bankfull width) in the first 4 riffles within straight stream segments. 2009 - P; Average of the wetted width-to-depth ratio from 10 cross sections at / near even numbered transects 2-20. If there were <6 suitable measurements no value is reported. Each ratio was calculated as wetted width divided by the wetted depth. Wetted depth was calculated as the total wetted area divided by the wetted width. | ratio | 71
Substrate | Diameter of the 16th percentile streambed particle | D16 | Diameter of the 16th, 50th, 84th percentile particles. Typically more than 100 particles measured per reach. Bedrock and bank particles are measured but later excluded from the calculation. Sampling methods have changed. Presently, five particles are collected along each transect (2004-present). From 1998 - Present, measured particles were gathered within riffle habitat. | m | 144
Substrate | Diameter of the 50th percentile streambed particle | D50 |  |  | 139
Substrate | Diameter of the 84th percentile streambed particle | D84 |  |  | 145
Substrate | Percent pool tail fines < 2mm | PTFines2 | Quantified using a 0.36m x 0.36m grid with 50 intersections. The grid is placed at 3 locations along each pool tail. The percentage of particles <2mm and <6mm is calculated for each grid, averaged for each pool, then averaged for all pools within the reach. | percent | 142
Substrate | Percent pool tail fines < 6mm | PTFines6 |  |  | 143
Streambanks | Percent stable banks | Stab | The number of covered stable, uncovered stable, and false bank measurements divided by the total number of measurements. The result is multiplied by 100 to express the value as a percent. | percent | 127
Streambanks | Bank angle | BankAngle | Average of all bank angle measurements. Bank angles <45 degrees are summarized as 45 degrees. | degrees | 126
Streambanks | Percent of bank angles < 90o | UnCutPct | Number of transect locations with bank angles <90 degrees divided by the total number of transect bank measurements. The result is multiplied by 100 to express the value as a percent. | percent | 132
Wood | Large wood frequency | LWFrq | Number of category 1 large wood pieces measured within the reach and then standardized to per kilometer. Category 1 criteria: length ≥1m, diameter ≥0.1m, some portion must be within the bankfull channel and below the bankfull elevation. | pieces / km | 183
Wood | Large wood volume | LWVol | Volume of category 1 large wood pieces measured within the reach and then standardized to per kilometer. Category 1 criteria: length ≥1m, diameter ≥0.1m, some portion must be within the bankfull channel and below the bankfull elevation. | m3 / km | 184
Aquatic marcroinvertebrates | Rich | Taxa richness | Total number of unique taxa collected within a reach standardized to observable taxonomic units. | NA
Aquatic marcroinvertebrates | Cling | Number of clinger taxa | Number of “clinger” taxa. These taxa have developed stratagies to cling to rocks. | NA
Aquatic marcroinvertebrates | LongLvd | Number of long lived taxa | Number of “long-lived” taxa. Long-lived taxa typically have 2-3 year life cycles. | NA
Aquatic marcroinvertebrates | CTQd | Community tolerance quotient | This index was developed by Winget and Mangum (1979)1 and has been widely used by the USFS and BLM throughout the western United States. Taxa are assigned a tolerant quotient from 2 to 108. Taxa assigned low tolerance quotients are found only in high quality unpolluted water and taxa assigned large tolerant quotients are found in severely polluted waters. The CTQD is a dominance weighted community tolerance quotient (CTQD). | NA
Aquatic marcroinvertebrates | Ephet | Number of Ephemeroptera taxa | Number of mayfly taxa (Ephemeroptera). | NA
Aquatic marcroinvertebrates | Plect | Number of Plecoptera taxa | Number of stonefly taxa (Plecoptera). | NA
Aquatic marcroinvertebrates | Trict | Number of Trichoptera taxa | Number of caddisfly taxa (Trichoptera). | NA
Aquatic marcroinvertebrates | Intol | Number of Intolerant taxa | Number of “intolerant” taxa. The number of taxa or individuals that are tolerant or intolerant to pollution was determined based on the Hilsenhoff Biotic Index values. Intolerant taxa are those taxa given a HBI score of 0 or 1 (out of 10). Tolerant taxa are those taxa given a HBI score of 9 or 10 (out of 10). | NA
Aquatic marcroinvertebrates | RIVPACS | RIVPAC's score of observed / expected taxa | RIVPACS employs a predictive model that compares the number of macroinvertebrate taxa expected in high quality habitat to the number observed at a site. Big and rare taxa are excluded. Values can range from 1 (no difference between observed and expected) to 0 (none of the expected taxa were observed). (Scores > 0.78 indicate good quality habitat whereas scores < 0.78 indicate poorer quality habitat. | NA
Stream temperature | TempDays | Number of days that stream temperature data was summarized. | PIBO EM summarizes hourly stream temperature data from July 15th through August 31st (max value = 48 days). We typically have data collected before and after these dates; this unsummarized data is available upon request. | Number of Days
Stream temperature | WMTdays | Number of days the weekly maximum temperature (WMT) was calculated. | For a particular WMT day, the WMT is calculated by averaging the maximum temperatures recorded on each of the first seven days; the average is calculated and reported on the seventh day. Because of this, WMT values (MWMT, WMT12, WMT18, WMT22) cannot be calculated for the first 6 days of each data set. The maximum number of WMTdays is 42. Some reaches have less than 42 WMTdays because the stream went dry, the temperature device malfunctioned, or the device was not deployed for the entire period. | Number of Days
Stream temperature | StartDate | First day stream temperature data were sumarized. | July 15th is the intended 'Start Date'. Note that data is populated for all sites that have data within but not necessarily thought this time series; this may impact the ability to compare temperature data across sites. | Date
Stream temperature | EndDate | Last day stream temperature data were summarized. | August 31st is the intended 'End Date'. Note that data is populated for all sites that have data within but not necessarily thought this time series; this may impact the ability to compare temperature data across sites. | Date
Stream temperature | AvgTemp | Average temperature. | Average of all hourly temp readings July 15th - August 31st. | Degrees Celsius
Stream temperature | MDMT | Maximum daily maximum temperature. | This is the highest hourly temperature reading recorded from July 15th - August 31st. | Degrees Celsius
Stream temperature | MWMT | Maximum weekly maximum temperature. | Maximum value of averaged weekly maximum temperatures (WMT). | Degrees Celsius
Stream temperature | WMT12 | Weekly maximum temperature greater than 12°C. | Number of days the weekly maximum temperature (WMT) exceeds 12°C. | Number of Days
Stream temperature | WMT18 | Weekly maximum temperature greater than 18°C. | Number of days the weekly maximum temperature (WMT) exceeds 18°C. | Number of Days
Stream temperature | WMT22 | Weekly maximum temperature greater than 22°C. | Number of days the weekly maximum temperature (WMT) exceeds 22°C. | Number of Days

## EPA 20014-10 04-05 physical hab
DATA_COLUMN | SAMPLE_TYPE | LABEL_BOATABLE | LABEL_WADABLE | ...5 | Column # in the Master Language Sheet | Becca's Notes
BANGMODE | BANK MORPHOLOGY | Mode of bank slope category (Zar 1984) |  |  | 131
MEDBK_A | BANK MORPHOLOGY |  | Bank Angle--Median (degrees) |  | 128
MEDBKUN | BANK MORPHOLOGY |  | Undercut Distance--Median (m) |  | 129
XBKA | BANK MORPHOLOGY |  | Bank Angle--mean (degrees) |  | 126
XUN | BANK MORPHOLOGY |  | Undercut Distance--Mean (m) |  | 130
CP3_MILL | BED STABILITY | Hydraulic resistance due to bed particles at bank full | Hydraulic resistance due to bed particles at bank full |  | 170
CP3CTRPWD_RAT | BED STABILITY | Ratio of particle to total hydraulic resistances at bank full, not allowed to exceed 1 | Ratio of particle to total hydraulic resistances at bank full, not allowed to exceed 1 |  | 171
CT_RPWD | BED STABILITY | Hydraulic resistance, total at bank full | Hydraulic resistance, total at bank full |  | 172
LDMB_BW5 | BED STABILITY | Log10(Streambed Critical Diameter-at Bankfull - mm) (PRK 1999) | Log10(Streambed Critical Diameter-at Bankfull - mm) (PRK 1999) |  | 173
LRBS_BW5 | BED STABILITY | Log10(Relative Bed Stability (Dgm/Dcb) (PRK 1999) | Log10(Relative Bed Stability (Dgm/Dcb) (PRK 1999) |  | 174
LRBS_BW6 | BED STABILITY | Log10[Erod. sub. dia.]- Est. 2 split BL | Log10[Erod. sub. dia.]- Est. 2 split BL |  | 175
LRBS_G08 | BED STABILITY | Log10(Relative Bed Stability (Dgm/Dcb) (PRK 2008) | Log10(Relative Bed Stability (Dgm/Dcb) (PRK 2008) |  | 176
LRBS_TST | BED STABILITY | Log10[Relative Bed Stability] - Fast est | Log10[Relative Bed Stability] - Fast est |  | 177
LTEST | BED STABILITY | Log10[Erodible Substr Dia.(mm)]-Fast est | Log10[Erod. Substr Dia.(mm)]-Fast est |  | 178
RB3 | BED STABILITY | Hydraulic radius of channel at bank full | Hydraulic radius of channel at bank full |  | 179
REYP3 | BED STABILITY | Particle Reynolds number at bank full | Particle Reynolds number at bank full |  | 180
RRPW3 | BED STABILITY | Effective Hydraulic Radius at Bankfull (Adjusted for wood and pool roughnesses) | Effective Hydraulic Radius at Bankfull (Adjusted for wood and pool roughnesses) |  | 181
SHLD_PX3 | BED STABILITY | Shields parameter at bank full | Shields parameter at bank full |  | 182
XCDENBK | CANOPY DENSIOMETER | Canopy Density at bank (mean percent) | Canopy Density at bank (mean percent) |  | 326
XCDENMID | CANOPY DENSIOMETER | Canopy Density at mid-channel (mean percent) | Canopy Density at mid-channel (mean percent) |  | 327
CONBANKFULL | CHANNEL CHARACTERISTICS | Site bankfull width | Site bankfull width |  |  | Based on the lables I can not tell the difference between CONBANKFULL and XBKF_W?
CONFEATURES | CHANNEL CHARACTERISTICS | Constraining features | Constraining features |  | 103
CONPATTERN | CHANNEL CHARACTERISTICS | Channel pattern | Channel pattern |  | 104
CONPERCENT | CHANNEL CHARACTERISTICS | Percent of channel length in contact with constraining features | Percent of channel length in contact with constraining features |  | 105
CONSTRAINT | CHANNEL CHARACTERISTICS | Channel constraint type | Channel constraint type |  | 106
CONVALLEY | CHANNEL CHARACTERISTICS | Valley width, estimated | Valley width, estimated |  | 107
CONVALLEYBOX | CHANNEL CHARACTERISTICS | Valley boarders not seen | Valley boarders not seen |  | 108
PCT_OVRB | CHANNEL CHARACTERISTICS | Ability to see over bank (% reach) |  |  | 109
XSHOR2VG | CHANNEL CHARACTERISTICS | Distance (m) from shoreline to vegetation Boatable only |  |  | 110
PCT_DR | CHANNEL HABITAT | Percent of Reach that is Dry | Percent of Reach that is Dry |  | 102
PCT_FA | CHANNEL HABITAT | Falls (% of reach) | Falls (% of reach) |  | 112
PCT_FAST | CHANNEL HABITAT | Percent Fast Water Habitat | Percent Fast Water Habitat |  | 113
PCT_GL | CHANNEL HABITAT | Glide (% of reach) | Glide (% of reach) |  | 114
PCT_POOL | CHANNEL HABITAT | Pools -- All Types (% of reach) | Pools -- All Types (% of reach) |  | 93
PCT_SLOW | CHANNEL HABITAT | Percent of reach with Pool or Glide Habitat. | Percent of reach with Pool or Glide Habitat. |  | 115
BFWD_RAT | CHANNEL MORPHOLOGY | Bankfull Width/Depth Ratio | Bankfull Width/Depth Ratio |  | 68
SDINC_H | CHANNEL MORPHOLOGY | Channel Incision Ht.-Std. Dev. (m) | Channel Incision Ht.-Std. Dev. (m) |  | 78
SDWD_RAT | CHANNEL MORPHOLOGY | Std Dev of Width/Depth Ratio (m/m) | Std Dev of Width/Depth Ratio (m/m) |  | 79
SDWIDTH | CHANNEL MORPHOLOGY | Std Dev. of Wetted Width (m) | Std Dev. of Wetted Width (m) |  | 80
SDWXD | CHANNEL MORPHOLOGY | Std Dev. of Wetted Width x Thalweg Depth (m2) | Std Dev. of Wetted Width x Thalweg Depth (m2) |  | 81
XBKF_H | CHANNEL MORPHOLOGY | Mean Bankfull Height above wetted channel (m) | Mean Bankfull Height above wetted channel (m) |  | 69
XBKF_W | CHANNEL MORPHOLOGY | Mean Bankfull Width (m) | Mean Bankfull Width (m) |  | 65 | Based on the lables I can not tell the difference between CONBANKFULL and XBKF_W?
XINC_H | CHANNEL MORPHOLOGY | Terrace Height above water level (m) | Terrace Height above water level (m) |  | 86
XWD_RAT | CHANNEL MORPHOLOGY | Mean Wetted Width/Thalweg Depth ratio | Mean Wetted Width/Thalweg Depth ratio |  | 71
XWIDTH | CHANNEL MORPHOLOGY | Mean Wetted Width (m) | Mean Wetted Width (m) |  | 70
XWXD | CHANNEL MORPHOLOGY | Mean Wetted Width x Thalweg depth (m2) | Mean Wetted Width x Thalweg depth (m2) |  | 77
XFC_ALG | FISH COVER | Filamentous algae Mean areal cover | Filamentous algae Mean areal cover |  | 207
XFC_ALL | FISH COVER | Lit. cover-sum(all) (Areal Prop) | Fish Cvr-All Types (Sum Areal Prop) |  | 208
XFC_AQM | FISH COVER | Aquatic macrophyte mean areal cover | Aquatic macrophyte mean areal cover |  | 209
XFC_BIG | FISH COVER | Lit. cvr-sum(LWDRCKUCBHUM Area Prop) | Fish Cvr-LWDRCKUCBorHUM(Sum Area Prop) |  | 210
XFC_BRS | FISH COVER | Lit. cvr-brush&small debris (Areal Prop) | Fish Cvr-Brush&Small Debris (Areal Prop) |  | 211
XFC_HUM | FISH COVER | Lit. cover-artif. structs. (Areal Prop) | Fish Cvr-Artif. Structs. (Areal Prop) |  | 212 | Based on the description, can't assess the differece between XFC_BRS and XFC_LVT
XFC_LVT | FISH COVER | Fish Cvr-Artif. Structs. (Areal Prop) | Fish Cvr-Artif. Structs. (Areal Prop) |  | 213 | Based on the description, can't assess the differece between XFC_BRS and XFC_LVT
XFC_LWD | FISH COVER | Large woody debris areal cover | Large woody debris areal cover |  | 214
XFC_NAT | FISH COVER | Sum of non-anthropogenic fish areal cover types | Sum of non-anthropogenic fish areal cover types |  | 215
XFC_OHV | FISH COVER | Lit. cover-overhang veg (Areal Prop) | Fish Cvr-Overhang Veg (Areal Prop) |  | 216
XFC_RCK | FISH COVER | Littoral fish cvr-boulders (Areal Prop) | Fish Cvr-Boulders (Areal Prop) |  | 217
XFC_UCB | FISH COVER | Lit. cover-undercut banks (Areal Prop) | Fish Cvr-Undercut Banks (Areal Prop) |  | 218
PCT_SIDE | GENERAL | Percent of reach with side Channels/Bkwtrs | Percent of reach with side Channels/Bkwtrs |  | 119
REACHLEN | GENERAL | Sample Reach Length (m) | Sample Reach Length (m) |  | 67
W1_HAG | HUMAN DISTURBANCE | Human Agricultural Influence Index(distance-wtd tally of types and presence | Human Agricultural Influence Index(distance-wtd tally of types and presence |  | 328
W1_HALL | HUMAN DISTURBANCE | Human Disturbance Index(distance-wtd tally of types and presence | Human Disturbance Index(distance-wtd tally of types and presence |  | 329
W1_HNOAG | HUMAN DISTURBANCE | Human Non-Agricultural Disturbance Index (distance weighted tally of types and presence) | Human Non-Agricultural Disturbance Index (distance weighted tally of types and presence) |  | 330
W1H_BLDG | HUMAN DISTURBANCE | Rip Dist--Buildings (ProxWt Pres) | Rip Dist--Buildings (ProxWt Pres) |  | 331
W1H_CROP | HUMAN DISTURBANCE | Near Channel Human Dist : Row Crops (distance-wtd tally of presence | Near Channel Human Dist : Row Crops (distance-wtd tally of presence |  | 332
W1H_LDFL | HUMAN DISTURBANCE | Rip Dist--Trash/Landfill (ProxWt Pres) | Rip Dist--Trash/Landfill (ProxWt Pres) |  | 333
W1H_LOG | HUMAN DISTURBANCE | Rip Dist--Logging Activity (ProxWt Pres) | Rip Dist--Logging Activity (ProxWt Pres) |  | 334
W1H_MINE | HUMAN DISTURBANCE | Rip Dist--Mining Activity (ProxWt Pres) | Rip Dist--Mining Activity (ProxWt Pres) |  | 335
W1H_PARK | HUMAN DISTURBANCE | Rip Dist--Lawn/Park (ProxWt Pres) | Rip Dist--Lawn/Park (ProxWt Pres) |  | 336
W1H_PIPE | HUMAN DISTURBANCE | Rip Dist--Pipes infl/effl (ProxWt Pres) | Rip Dist--Pipes infl/effl (ProxWt Pres) |  | 337
W1H_PSTR | HUMAN DISTURBANCE | Rip Dist--Pasture/Hayfield (ProxWt Pres) | Rip Dist--Pasture/Hayfield (ProxWt Pres) |  | 338
W1H_PVMT | HUMAN DISTURBANCE | Rip Dist--Pavement (ProxWt Pres) | Rip Dist--Pavement (ProxWt Pres) |  | 339
W1H_ROAD | HUMAN DISTURBANCE | Rip Dist--Road/Railroad (ProxWt Pres) | Rip Dist--Road/Railroad (ProxWt Pres) |  | 340
W1H_WALL | HUMAN DISTURBANCE | Near Channel Human Dist : Walls/dikes/revetments(distance-wtd tally of presence | Near Channel Human Dist : Walls/dikes/revetments(distance-wtd tally of presence |  | 341
CVDTH | INTERPRETATION | CV of thalweg depth (SDDEPTH/XDEPTH) | CV of thalweg depth (SDDEPTH/XDEPTH) |  | 88 | Not sure
CVWIDTH | INTERPRETATION | CV of Wetted Width (SDWIDTH/XWidth) | CV of Wetted Width (SDWIDTH/XWidth) |  | 72
CVWXD | INTERPRETATION | CV of Width Depth Product (SDWXD/XWXD) | CV of Width Depth Product (SDWXD/XWXD)
L_CP3_MILL | INTERPRETATION | Log10(Hydraulic resistance due to bed particles at bank full) | Log10(Hydraulic resistance due to bed particles at bank full)
L_CT_RPWD | INTERPRETATION | Log10(Hydraulic resistance, total at bank full) | Log10(Hydraulic resistance, total at bank full)
L_RB3 | INTERPRETATION | Log10(Hydraulic radius of channel at bank full) | Log10(Hydraulic radius of channel at bank full)
L_REYP3 | INTERPRETATION | Log10(Particle Reynolds number at bank full) | Log10(Particle Reynolds number at bank full)
L_RRPW3 | INTERPRETATION | Log10(Effective Hydraulic Radius at Bankfull (Adjusted for wood and pool roughnesses)) | Log10(Effective Hydraulic Radius at Bankfull (Adjusted for wood and pool roughnesses))
L_SHLD_PX3 | INTERPRETATION | Log10(Shields parameter at bank full) | Log10(Shields parameter at bank full)
L_XSLOPE | INTERPRETATION | Log10(Mean Slope of water surface (%)) | Log10(Mean Slope of water surface (%))
LITSB1_FN | INTERPRETATION | Littoral Dominant % Substrate Fines (<0.06mm)
LITSB1_SF | INTERPRETATION | Littoral Dominant % Substrate Sand or Fines (<2.0mm)
LITSB1_SFGF | INTERPRETATION | Littoral Dominant % Substrate <16mm diameter
LITSB12_FN | INTERPRETATION | Littoral Dominant or Subdominant % Substrate Fines (<0.06mm)
LITSB12_SF | INTERPRETATION | Littoral Dom. or Subdom. % Substrate Sand or Fines (<2.0mm)
LWDEQVOL_MSQ | INTERPRETATION | Wood Vol (m3/m2 in area fished in littoral) | Wood Vol (m3/m2 in area fished in reach) |  | 195
LWDEQVOLM100 | INTERPRETATION | Wood Vol (m3) per 100m channel | Wood Vol (m3) per 100m channel |  | 196
PCT_BH | INTERPRETATION | Bed Surface % Bedrock + Hardpan | Bed Surface % Bedrock + Hardpan |  | 152
PCT_DRS | INTERPRETATION | Percent of Reach dry or submerged flow | Percent of Reach dry or submerged flow |  | 99
PCT_SFG | INTERPRETATION | Bed surface coarse gravel or smaller (<64mm) (PCT_SA + PCT_FN + PCT_GR) | Bed surface coarse gravel or smaller (<64mm) (PCT_SFGF + PCT_GC) |  | 168
QR1 | INTERPRETATION | Riparian Quality Index (Scaled XCMGW XCdenBK W1Hall 0-1) | Riparian Quality Index (Scaled XCMGW XCdenBK W1Hall 0-1)
QRVEG1 | INTERPRETATION | Riparian Veg Quality Index (Scaled XCMGW) | Riparian Veg Quality Index (Scaled XCMGW)
QRVEG2 | INTERPRETATION | Riparian Veg Quality Index (Scaled XCDENBK) | Riparian Veg Quality Index (Scaled XCDENBK)
RADJRT_RAT | INTERPRETATION | Ratio of Effective to Total Hydraulic Radii at Bankfull (RRPW3/RB3) | Ratio of Effective to Total Hydraulic Radii at Bankfull (RRPW3/RB3)
RDIST1 | INTERPRETATION | Riparian Disturbance index (scaled W1_Hall 0-1) | Riparian Disturbance index (scaled W1_Hall 0-1)
RPMXDEP_CM | INTERPRETATION | Maximum residual depth in reach (cm), converted from raw data in m | Maximum residual depth in reach (cm) |  | 91
RPRAT | INTERPRETATION | Residual Depth proportion (RP100/XDepth) | Residual Depth proportion (RP100/XDepth) |  | 97
RPXDEP_CM | INTERPRETATION | Mean residual pool depth in reach (cm/pool), converted from raw data in m | Mean residual pool depth in reach (cm/pool) |  | 92
SDDEPTH_CM | INTERPRETATION | Std deviation of thalweg depth (cm), converted from raw data in m | Std deviation of thalweg depth (cm)
XDEPTH_CM | INTERPRETATION | Mean thalweg depth (cm), converted from raw data in m | Mean thalweg depth (cm) |  | 89
XGV | INTERPRETATION | Total ground layer areal cover | Total ground layer areal cover
F_NONE | INVASIVE SPECIES
IP_SCORE | INVASIVE SPECIES | Invasive plants sum of frequencies of occurrence | Invasive plants sum of frequencies of occurrence
C1TM100 | LARGE WOODY DEBRIS | LWD in/above wet chan(#/100m-all sizes) | LWD in/above Bkfl chan(#/100m-all sizes) |  | 185
C1WM100 | LARGE WOODY DEBRIS | Woody Debris pieces/100m | Woody Debris pieces/100m |  | 183
C2TM100 | LARGE WOODY DEBRIS | LWD in/above wetted chan(#/100m-SMLX) | LWD in/above Bkfl chan (#/100m-SMLX) |  | 186
C2WM100 | LARGE WOODY DEBRIS | LWD in wetted chnl (#/100m-SMLX) | LWD in Bkf chnl (#/100m-SMLX) |  | 187
C4TM100 | LARGE WOODY DEBRIS | LWD in/above wetted chan (#/100m-LX) | LWD in/above Bkfl chan (#/100m-LX) |  | 188
C4WM100 | LARGE WOODY DEBRIS | LWD in wetted chnl (#/100m-LX) | LWD in Bkf chnl (#/100m-LX) |  | 189
V1W_MSQ | LARGE WOODY DEBRIS | Bankful Channel woody debris (m3/m2) | Bankful Channel woody debris (m3/m2) |  | 190
V1WM100 | LARGE WOODY DEBRIS | Bankful channel woody debris (m3/100m) | Bankful channel woody debris (m3/100m) |  | 184
V2W_MSQ | LARGE WOODY DEBRIS | LWD vol in Bkf chnl& dry (m3/m2-SMLX) | LWD Vol in Bkf chnl (m3/m2-SMLX) |  | 191
V2WM100 | LARGE WOODY DEBRIS | LWD vol in Bkf chnl& dry (m3/100m-SMLX) | LWD Vol in Bkf chnl (m3/100m-SMLX) |  | 192
V4W_MSQ | LARGE WOODY DEBRIS | LWD vol in Bkf chnl & dry (m3/m2-LX) | LWD Vol in Bkf chnl (m3/m2-LX) |  | 193
V4WM100 | LARGE WOODY DEBRIS | LWD vol in Bkf chnl & dry (m3/100m-LX) | LWD Vol in Bkf chnl (m3/100m-LX) |  | 194
LTMDDIST | LEGACY TREES
LTMDDOM | LEGACY TREES
LTMDDOMN | LEGACY TREES
LTMXDBH | LEGACY TREES
LTMXHT | LEGACY TREES
LTMXSIZE | LEGACY TREES | Legacy largest tree size class (SMLX) | Legacy largest tree size class (SMLX)
LTMXSPP | LEGACY TREES | Legacy largest tree species | Legacy largest tree species
LTSPLIST | LEGACY TREES
RP100 | RESIDUAL POOLS | Mean Residual Depth at thalweg (cm) | Mean Residual Depth at thalweg (cm) |  | 90
RPGT50 | RESIDUAL POOLS | Resid Pools >50cm deep (number/reach) | Resid Pools >50cm deep (number/reach) |  | 95
RPGT75 | RESIDUAL POOLS | Resid Pools >75cm deep (number/reach) | Resid Pools >75cm deep (number/reach) |  | 96
PCAN_C | RIPARIAN VEGETATION | Riparian Canopy Coniferous (Fract reach) | Riparian Canopy Coniferous (Fract reach)
PCAN_D | RIPARIAN VEGETATION | Riparian Canopy Deciduous (Fract. reach) | Riparian Canopy Deciduous (Fract. reach)
PCAN_E | RIPARIAN VEGETATION | Rip Canopy Broadlf evrgrn (Fract of rch) | Rip Canopy Broadlf evrgrn (Fract of rch)
PCAN_M | RIPARIAN VEGETATION | Rip Canopy Mix Conif-Decid (Fract reach) | Rip Canopy Mix Conif-Decid (Fract reach)
PCAN_N | RIPARIAN VEGETATION | Rip Canopy Absent (Fraction of reach) | Rip Canopy Absent (Fraction of reach)
XC | RIPARIAN VEGETATION | Canopy Mean Areal Cover proportion | Canopy Mean Areal Cover proportion
XCL | RIPARIAN VEGETATION | Large diameter (Dbh>0.3m) Tree Canopy Areal Cover proportion | Large diameter (Dbh>0.3m) Tree Canopy Areal Cover proportion
XCM | RIPARIAN VEGETATION | Rip Veg Canopy+Mid Layer Cover | Rip Veg Canopy+Mid Layer Cover
XCMG | RIPARIAN VEGETATION | Sum of Canopy+Mid+Ground layer areal cover proportion | Sum of Canopy+Mid+Ground layer areal cover proportion
XCMGW | RIPARIAN VEGETATION | Sum of Woody Canopy+Mid+Ground layer areal cover proportion | Sum of Woody Canopy+Mid+Ground layer areal cover proportion
XCMW | RIPARIAN VEGETATION | Rip Veg Canopy+Mid Layer Woody Cover | Rip Veg Canopy+Mid Layer Woody Cover
XCS | RIPARIAN VEGETATION | Riparian Canopy <= 0.3m DBH (Cover) | Riparian Canopy <= 0.3m DBH (Cover)
XG | RIPARIAN VEGETATION | Riparian Veg Ground Layer Cover | Riparian Veg Ground Layer Cover
XGB | RIPARIAN VEGETATION | Barren ground layer areal cover | Barren ground layer areal cover
XGH | RIPARIAN VEGETATION | Non-woody ground layer areal cover | Non-woody ground layer areal cover
XGW | RIPARIAN VEGETATION | Woody ground layer areal cover | Woody ground layer areal cover
XM | RIPARIAN VEGETATION | Riparian Veg Mid Layer Cover | Riparian Veg Mid Layer Cover
XMH | RIPARIAN VEGETATION | Rip Mid Layer Herbaceous (Cover) | Rip Mid Layer Herbaceous (Cover)
XMW | RIPARIAN VEGETATION | Rip Mid Layer Woody (Cover) | Rip Mid Layer Woody (Cover)
XPCAN | RIPARIAN VEGETATION | Rip Canopy Present (Fraction of reach) | Rip Canopy Present (Fraction of reach)
XPCM | RIPARIAN VEGETATION | Rip Can & MidLayer Present (Frac. reach) | Rip Can & MidLayer Present (Frac. reach)
XPCMG | RIPARIAN VEGETATION | Riparian 3-Layers Present (Fract. reach) | Riparian 3-Layers Present (Fract. reach)
XPMGW | RIPARIAN VEGETATION | Rip. mid & gnd wood Present (Frac. reach) | Rip. mid & gnd wood Present (Frac. reach)
XPMID | RIPARIAN VEGETATION | Rip MidLayer Present (Fraction of reach) | Rip MidLayer Present (Fraction of reach)
PCTCLINOMETER | SLOPE AND BEARING | Percent of slope values based on hand held clinometer | Percent of slope values based on hand held clinometer |  | 73
SINU | SLOPE AND BEARING | Sinuosity of sample reach. | Sinuosity of sample reach. |  | 98
XBEARING | SLOPE AND BEARING | Mean Flow Direction of reach (degrees) | Mean Flow Direction of reach (degrees) |  | 74
XSLOPE | SLOPE AND BEARING | Mean Slope of water surface (%) | Mean Slope of water surface (%) |  | 66
XSLOPE_FIELD | SLOPE AND BEARING | Reach mean channel slope according to field-based measurements | Reach mean channel slope according to field-based measurements |  | 75
XSLOPE_MAP | SLOPE AND BEARING | Reach mean channel slope according to map-based calculations | Reach mean channel slope according to map-based calculations |  | 76
LDCBF_G08 | SUBSTRATE CHARACTERIZATION | Log10(Streambed Critical Diameter-at Bankfull -- mm)(PRK 2008) | Log10(Streambed Critical Diameter-at Bankfull -- mm)(PRK 2008) |  | 148
LSUB_DMM | SUBSTRATE CHARACTERIZATION | Log10(Dgm--Geometric Mean Bed Surface Particle Diameter--mm)) | Log10(Dgm--Geometric Mean Bed Surface Particle Diameter--mm)) |  | 149
LSUB_DMM_NOR | SUBSTRATE CHARACTERIZATION | Log10(Dgm--Geom.Mean Bed Surf.Part Diam,exclud Bdrk+hardpan--mm) | Log10(Dgm--Geom.Mean Bed Surf.Part Diam,exclud Bdrk+hardpan--mm) |  | 150
LSUBD_SD | SUBSTRATE CHARACTERIZATION | Thalweg sub.-StDev LOG10(Diam Class mm) | Substrate-StDev LOG10(Diam Class mm) |  | 151
PCT_BDRK | SUBSTRATE CHARACTERIZATION | Bed Surface % Bedrock | Bed Surface % Bedrock |  | 146
PCT_BH | SUBSTRATE CHARACTERIZATION | Bed Surface % Bedrock + Hardpan | Bed Surface % Bedrock + Hardpan |  | 152
PCT_BIGR | SUBSTRATE CHARACTERIZATION | Bed Surface % Larger than Gravel (64mm) | Bed Surface % Larger than Gravel (64mm) |  | 153
PCT_FN | SUBSTRATE CHARACTERIZATION | Bed Surface % Fines <0.06mm | Bed Surface % Fines <0.06mm |  | 141
PCT_GC | SUBSTRATE CHARACTERIZATION | Substrate Coarse Gravel -- 16-64 mm (%) | Substrate Coarse Gravel -- 16-64 mm (%) |  | 154
PCT_GF | SUBSTRATE CHARACTERIZATION | Substrate Fine Gravel -- 2-16 mm (%) | Substrate Fine Gravel -- 2-16 mm (%) |  | 155
PCT_GR | SUBSTRATE CHARACTERIZATION | Thalweg substrate Gravel -- 16-64 mm (%) |  |  | 156
PCT_HP | SUBSTRATE CHARACTERIZATION | Bed Surface % Hardpan |  |  | 157
PCT_OM | SUBSTRATE CHARACTERIZATION | Substrate Organic detritus -- (%) | Substrate Organic detritus -- (%) |  | 158
PCT_ORG | SUBSTRATE CHARACTERIZATION | Substrate Wood or Detritus -- (%) | Substrate Wood or Detritus -- (%) |  | 159
PCT_OT | SUBSTRATE CHARACTERIZATION | Thalweg substrate Miscellaneous -- (%) | Substrate Miscellaneous -- (%) |  | 160
PCT_RC | SUBSTRATE CHARACTERIZATION | Substrate Concrete (%) | Substrate Concrete (%) |  | 161
PCT_SA | SUBSTRATE CHARACTERIZATION | Thalweg substrate Sand -- .06-2 mm (%) | Substrate Sand -- .06-2 mm (%) |  | 162
PCT_SAFN | SUBSTRATE CHARACTERIZATION | Bed Surface Percent Sand or smaller (<2.0mm) | Bed Surface Percent Sand or smaller (<2.0mm) |  | 140
PCT_SFGF | SUBSTRATE CHARACTERIZATION | Bed Surface Fine Gravel or smaller (<16mm) | Bed Surface Fine Gravel or smaller (<16mm) |  | 163
PCT_WD | SUBSTRATE CHARACTERIZATION | Substrate Woody -- (%) | Substrate Woody -- (%) |  | 164
XCEMBED | SUBSTRATE EMBEDDEDNESS | Mean Embeddedness--Channel only (%) | Mean Embeddedness--Channel only (%) |  | 165
XEMBED | SUBSTRATE EMBEDDEDNESS | Mean streambed embeddedness (%) | Mean streambed embeddedness (%) |  | 166
SITE_ID |  | Site identification code | Site identification code |  | 49
DATE_COL |  | Date of field collection | Date of field collection |  | 52
VISIT_NO |  | Visit number for that year | Visit number for that year |  | 18
XLAT_DD |  | X-site GPS latitude decimal degrees | X-site GPS latitude decimal degrees
XLON_DD |  | X-site GPS longitude decimal degrees | X-site GPS longitude decimal degrees
SITE_CLASS |  | Site class (NAWQA, PROB, HAND) | Site class (NAWQA, PROB, HAND) |  | 14
VALXSITE |  | X-site sampling status sub-category | X-site sampling status sub-category |  | 15
USE_NRSA |  | Use visit in NRSA population estimates | Use visit in NRSA population estimates |  | 16
LAT_DD83 |  | Nominal latitude in decimal degrees | Nominal latitude in decimal degrees |  | 29
LON_DD83 |  | Nominal longitude in decimal degrees | Nominal longitude in decimal degrees |  | 30
STRAHLERORDER |  | Strahler stream order from RF3 stream data | Strahler stream order from RF3 stream data |  | 101
YEAR |  | Sampling year | Sampling year |  | 50
FW_ECO3 |  | Three climatic regions of the US used in WSA in indicator development: Eastern Highlands, West, and Plains and Lowlands | Three climatic regions of the US used in WSA in indicator development: Eastern Highlands, West, and Plains and Lowlands |  | 56
FW_ECO9 |  | Aggregated level 3 ecoregions used in WSA | Aggregated level 3 ecoregions used in WSA |  | 57
GREAT_RIVER |  | Great river site | Great river site |  | 17
UID |  | Unique site visit ID | Unique site visit ID |  | 27

## EPA 2015-09 08-09 physical ha
...1 | DATA_COLUMN | SAMPLE_TYPE | LABEL_BOATABLE | LABEL_WADEABLE
1 | SITE_ID |  | Site identification code | Site identification code
2 | DATE_COL |  | Date of field collection | Date of field collection
3 | VISIT_NO |  | Visit number for that year | Visit number for that year
4 | XLAT_DD |  | X-site GPS latitude decimal degrees | X-site GPS latitude decimal degrees
5 | XLON_DD |  | X-site GPS longitude decimal degrees | X-site GPS longitude decimal degrees
6 | SITE_CLASS |  | Site class (NAWQA, PROB, HAND) | Site class (NAWQA, PROB, HAND)
7 | VALXSITE |  | X-site sampling status sub-category | X-site sampling status sub-category
8 | USE_NRSA |  | Use visit in NRSA population estimates | Use visit in NRSA population estimates
9 | LAT_DD83 |  | Nominal latitude in decimal degrees | Nominal latitude in decimal degrees
10 | LON_DD83 |  | Nominal longitude in decimal degrees | Nominal longitude in decimal degrees
11 | STRAHLERORDER |  | Strahler stream order from RF3 stream data | Strahler stream order from RF3 stream data
12 | YEAR |  | Sampling year | Sampling year
13 | FW_ECO3 |  | Three climatic regions of the US used in WSA in indicator development: Eastern Highlands, West, and Plains and Lowlands | Three climatic regions of the US used in WSA in indicator development: Eastern Highlands, West, and Plains and Lowlands
14 | FW_ECO9 |  | Aggregated level 3 ecoregions used in WSA | Aggregated level 3 ecoregions used in WSA
15 | GREAT_RIVER |  | Great river site | Great river site
16 | UID |  | Unique site visit ID | Unique site visit ID
17 | BANGMODE | BANK MORPHOLOGY | Mode of bank slope category (Zar 1984)
18 | BFWD_RAT | CHANNEL MORPHOLOGY | Bankfull Width/Depth Ratio | Bankfull Width/Depth Ratio
19 | C1TM100 | LARGE WOODY DEBRIS | LWD in/above wet chan(#/100m-all sizes) | LWD in/above Bkfl chan(#/100m-all sizes)
20 | C1WM100 | LARGE WOODY DEBRIS | Woody Debris pieces/100m | Woody Debris pieces/100m
21 | C2TM100 | LARGE WOODY DEBRIS | LWD in/above wetted chan(#/100m-SMLX) | LWD in/above Bkfl chan (#/100m-SMLX)
22 | C2WM100 | LARGE WOODY DEBRIS | LWD in wetted chnl (#/100m-SMLX) | LWD in Bkf chnl (#/100m-SMLX)
23 | C4TM100 | LARGE WOODY DEBRIS | LWD in/above wetted chan (#/100m-LX) | LWD in/above Bkfl chan (#/100m-LX)
24 | C4WM100 | LARGE WOODY DEBRIS | LWD in wetted chnl (#/100m-LX) | LWD in Bkf chnl (#/100m-LX)
25 | CONBANKFULL | CHANNEL CHARACTERISTICS | Site bankfull width | Site bankfull width
26 | CONFEATURES | CHANNEL CHARACTERISTICS | Constraining features | Constraining features
27 | CONPATTERN | CHANNEL CHARACTERISTICS | Channel pattern | Channel pattern
28 | CONPERCENT | CHANNEL CHARACTERISTICS | Percent of channel length in contact with constraining features | Percent of channel length in contact with constraining features
29 | CONSTRAINT | CHANNEL CHARACTERISTICS | Channel constraint type | Channel constraint type
30 | CONVALLEY | CHANNEL CHARACTERISTICS | Valley width, estimated | Valley width, estimated
31 | CONVALLEYBOX | CHANNEL CHARACTERISTICS | Valley boarders not seen | Valley boarders not seen
32 | CP3_MILL | BED STABILITY | Hydraulic resistance due to bed particles at bank full | Hydraulic resistance due to bed particles at bank full
33 | CP3CTRPWD_RAT | BED STABILITY | Ratio of particle to total hydraulic resistances at bank full, not allowed to exceed 1 | Ratio of particle to total hydraulic resistances at bank full, not allowed to exceed 1
34 | CT_RPWD | BED STABILITY | Hydraulic resistance, total at bank full | Hydraulic resistance, total at bank full
35 | CVDTH | INTERPRETATION | CV of thalweg depth (SDDEPTH/XDEPTH) | CV of thalweg depth (SDDEPTH/XDEPTH)
36 | CVWIDTH | INTERPRETATION | CV of Wetted Width (SDWIDTH/XWidth) | CV of Wetted Width (SDWIDTH/XWidth)
37 | CVWXD | INTERPRETATION | CV of Width Depth Product (SDWXD/XWXD) | CV of Width Depth Product (SDWXD/XWXD)
38 | F_NONE | INVASIVE SPECIES
39 | IP_SCORE | INVASIVE SPECIES | Invasive plants sum of frequencies of occurrence | Invasive plants sum of frequencies of occurrence
40 | L_CP3_MILL | INTERPRETATION | Log10(Hydraulic resistance due to bed particles at bank full) | Log10(Hydraulic resistance due to bed particles at bank full)
41 | L_CT_RPWD | INTERPRETATION | Log10(Hydraulic resistance, total at bank full) | Log10(Hydraulic resistance, total at bank full)
42 | L_RB3 | INTERPRETATION | Log10(Hydraulic radius of channel at bank full) | Log10(Hydraulic radius of channel at bank full)
43 | L_REYP3 | INTERPRETATION | Log10(Particle Reynolds number at bank full) | Log10(Particle Reynolds number at bank full)
44 | L_RRPW3 | INTERPRETATION | Log10(Effective Hydraulic Radius at Bankfull (Adjusted for wood and pool roughnesses)) | Log10(Effective Hydraulic Radius at Bankfull (Adjusted for wood and pool roughnesses))
45 | L_SHLD_PX3 | INTERPRETATION | Log10(Shields parameter at bank full) | Log10(Shields parameter at bank full)
46 | L_XSLOPE | INTERPRETATION | Log10(Mean Slope of water surface (%)) | Log10(Mean Slope of water surface (%))
47 | LDCBF_G08 | SUBSTRATE CHARACTERIZATION | Log10(Streambed Critical Diameter-at Bankfull -- mm)(PRK 2008) | Log10(Streambed Critical Diameter-at Bankfull -- mm)(PRK 2008)
48 | LDMB_BW5 | BED STABILITY | Log10(Streambed Critical Diameter-at Bankfull - mm) (PRK 1999) | Log10(Streambed Critical Diameter-at Bankfull - mm) (PRK 1999)
49 | LITSB1_FN | INTERPRETATION | Littoral Dominant % Substrate Fines (<0.06mm)
50 | LITSB1_SF | INTERPRETATION | Littoral Dominant % Substrate Sand or Fines (<2.0mm)
51 | LITSB1_SFGF | INTERPRETATION | Littoral Dominant % Substrate <16mm diameter
52 | LITSB12_FN | INTERPRETATION | Littoral Dominant or Subdominant % Substrate Fines (<0.06mm)
53 | LITSB12_SF | INTERPRETATION | Littoral Dom. or Subdom. % Substrate Sand or Fines (<2.0mm)
54 | LRBS_BW5 | BED STABILITY | Log10(Relative Bed Stability (Dgm/Dcb) (PRK 1999) | Log10(Relative Bed Stability (Dgm/Dcb) (PRK 1999)
55 | LRBS_BW6 | BED STABILITY | Log10[Erod. sub. dia.]- Est. 2 split BL | Log10[Erod. sub. dia.]- Est. 2 split BL
56 | LRBS_G08 | BED STABILITY | Log10(Relative Bed Stability (Dgm/Dcb) (PRK 2008) | Log10(Relative Bed Stability (Dgm/Dcb) (PRK 2008)
57 | LRBS_TST | BED STABILITY | Log10[Relative Bed Stability] - Fast est | Log10[Relative Bed Stability] - Fast est
58 | LSUB_DMM | SUBSTRATE CHARACTERIZATION | Log10(Dgm--Geometric Mean Bed Surface Particle Diameter--mm)) | Log10(Dgm--Geometric Mean Bed Surface Particle Diameter--mm))
59 | LSUB_DMM_NOR | SUBSTRATE CHARACTERIZATION | Log10(Dgm--Geom.Mean Bed Surf.Part Diam,exclud Bdrk+hardpan--mm) | Log10(Dgm--Geom.Mean Bed Surf.Part Diam,exclud Bdrk+hardpan--mm)
60 | LSUBD_SD | SUBSTRATE CHARACTERIZATION | Thalweg sub.-StDev LOG10(Diam Class mm) | Substrate-StDev LOG10(Diam Class mm)
61 | LTEST | BED STABILITY | Log10[Erodible Substr Dia.(mm)]-Fast est | Log10[Erod. Substr Dia.(mm)]-Fast est
62 | LTMDDIST | LEGACY TREES
63 | LTMDDOM | LEGACY TREES
64 | LTMDDOMN | LEGACY TREES
65 | LTMXDBH | LEGACY TREES
66 | LTMXHT | LEGACY TREES
67 | LTMXSIZE | LEGACY TREES | Legacy largest tree size class (SMLX) | Legacy largest tree size class (SMLX)
68 | LTMXSPP | LEGACY TREES | Legacy largest tree species | Legacy largest tree species
69 | LTSPLIST | LEGACY TREES
70 | LWDEQVOL_MSQ | INTERPRETATION | Wood Vol (m3/m2 in area fished in littoral) | Wood Vol (m3/m2 in area fished in reach)
71 | LWDEQVOLM100 | INTERPRETATION | Wood Vol (m3) per 100m channel | Wood Vol (m3) per 100m channel
72 | MEDBK_A | BANK MORPHOLOGY |  | Bank Angle--Median (degrees)
73 | MEDBKUN | BANK MORPHOLOGY |  | Undercut Distance--Median (m)
74 | PCAN_C | RIPARIAN VEGETATION | Riparian Canopy Coniferous (Fract reach) | Riparian Canopy Coniferous (Fract reach)
75 | PCAN_D | RIPARIAN VEGETATION | Riparian Canopy Deciduous (Fract. reach) | Riparian Canopy Deciduous (Fract. reach)
76 | PCAN_E | RIPARIAN VEGETATION | Rip Canopy Broadlf evrgrn (Fract of rch) | Rip Canopy Broadlf evrgrn (Fract of rch)
77 | PCAN_M | RIPARIAN VEGETATION | Rip Canopy Mix Conif-Decid (Fract reach) | Rip Canopy Mix Conif-Decid (Fract reach)
78 | PCAN_N | RIPARIAN VEGETATION | Rip Canopy Absent (Fraction of reach) | Rip Canopy Absent (Fraction of reach)
79 | PCT_BDRK | SUBSTRATE CHARACTERIZATION | Bed Surface % Bedrock | Bed Surface % Bedrock
80 | PCT_BH | SUBSTRATE CHARACTERIZATION | Bed Surface % Bedrock + Hardpan | Bed Surface % Bedrock + Hardpan
81 | PCT_BH | INTERPRETATION | Bed Surface % Bedrock + Hardpan | Bed Surface % Bedrock + Hardpan
82 | PCT_BIGR | SUBSTRATE CHARACTERIZATION | Bed Surface % Larger than Gravel (64mm) | Bed Surface % Larger than Gravel (64mm)
83 | PCT_DR | CHANNEL HABITAT | Percent of Reach that is Dry | Percent of Reach that is Dry
84 | PCT_DRS | INTERPRETATION | Percent of Reach dry or submerged flow | Percent of Reach dry or submerged flow
85 | PCT_FA | CHANNEL HABITAT | Falls (% of reach) | Falls (% of reach)
86 | PCT_FAST | CHANNEL HABITAT | Percent Fast Water Habitat | Percent Fast Water Habitat
87 | PCT_FN | SUBSTRATE CHARACTERIZATION | Bed Surface % Fines <0.06mm | Bed Surface % Fines <0.06mm
88 | PCT_GC | SUBSTRATE CHARACTERIZATION | Substrate Coarse Gravel -- 16-64 mm (%) | Substrate Coarse Gravel -- 16-64 mm (%)
89 | PCT_GF | SUBSTRATE CHARACTERIZATION | Substrate Fine Gravel -- 2-16 mm (%) | Substrate Fine Gravel -- 2-16 mm (%)
90 | PCT_GL | CHANNEL HABITAT | Glide (% of reach) | Glide (% of reach)
91 | PCT_GR | SUBSTRATE CHARACTERIZATION | Thalweg substrate Gravel -- 16-64 mm (%)
92 | PCT_HP | SUBSTRATE CHARACTERIZATION | Bed Surface % Hardpan
93 | PCT_OM | SUBSTRATE CHARACTERIZATION | Substrate Organic detritus -- (%) | Substrate Organic detritus -- (%)
94 | PCT_ORG | SUBSTRATE CHARACTERIZATION | Substrate Wood or Detritus -- (%) | Substrate Wood or Detritus -- (%)
95 | PCT_OT | SUBSTRATE CHARACTERIZATION | Thalweg substrate Miscellaneous -- (%) | Substrate Miscellaneous -- (%)
96 | PCT_OVRB | CHANNEL CHARACTERISTICS | Ability to see over bank (% reach)
97 | PCT_POOL | CHANNEL HABITAT | Pools -- All Types (% of reach) | Pools -- All Types (% of reach)
98 | PCT_RC | SUBSTRATE CHARACTERIZATION | Substrate Concrete (%) | Substrate Concrete (%)
99 | PCT_SA | SUBSTRATE CHARACTERIZATION | Thalweg substrate Sand -- .06-2 mm (%) | Substrate Sand -- .06-2 mm (%)
100 | PCT_SAFN | SUBSTRATE CHARACTERIZATION | Bed Surface Percent Sand or smaller (<2.0mm) | Bed Surface Percent Sand or smaller (<2.0mm)
101 | PCT_SFG | INTERPRETATION | Bed surface coarse gravel or smaller (<64mm) (PCT_SA + PCT_FN + PCT_GR) | Bed surface coarse gravel or smaller (<64mm) (PCT_SFGF + PCT_GC)
102 | PCT_SFGF | SUBSTRATE CHARACTERIZATION | Bed Surface Fine Gravel or smaller (<16mm) | Bed Surface Fine Gravel or smaller (<16mm)
103 | PCT_SIDE | GENERAL | Percent of reach with side Channels/Bkwtrs | Percent of reach with side Channels/Bkwtrs
104 | PCT_SLOW | CHANNEL HABITAT | Percent of reach with Pool or Glide Habitat. | Percent of reach with Pool or Glide Habitat.
105 | PCT_WD | SUBSTRATE CHARACTERIZATION | Substrate Woody -- (%) | Substrate Woody -- (%)
106 | PCTCLINOMETER | SLOPE AND BEARING | Percent of slope values based on hand held clinometer | Percent of slope values based on hand held clinometer
107 | QR1 | INTERPRETATION | Riparian Quality Index (Scaled XCMGW XCdenBK W1Hall 0-1) | Riparian Quality Index (Scaled XCMGW XCdenBK W1Hall 0-1)
108 | QRVEG1 | INTERPRETATION | Riparian Veg Quality Index (Scaled XCMGW) | Riparian Veg Quality Index (Scaled XCMGW)
109 | QRVEG2 | INTERPRETATION | Riparian Veg Quality Index (Scaled XCDENBK) | Riparian Veg Quality Index (Scaled XCDENBK)
110 | RADJRT_RAT | INTERPRETATION | Ratio of Effective to Total Hydraulic Radii at Bankfull (RRPW3/RB3) | Ratio of Effective to Total Hydraulic Radii at Bankfull (RRPW3/RB3)
111 | RB3 | BED STABILITY | Hydraulic radius of channel at bank full | Hydraulic radius of channel at bank full
112 | RDIST1 | INTERPRETATION | Riparian Disturbance index (scaled W1_Hall 0-1) | Riparian Disturbance index (scaled W1_Hall 0-1)
113 | REACHLEN | GENERAL | Sample Reach Length (m) | Sample Reach Length (m)
114 | REYP3 | BED STABILITY | Particle Reynolds number at bank full | Particle Reynolds number at bank full
115 | RP100 | RESIDUAL POOLS | Mean Residual Depth at thalweg (cm) | Mean Residual Depth at thalweg (cm)
116 | RPGT50 | RESIDUAL POOLS | Resid Pools >50cm deep (number/reach) | Resid Pools >50cm deep (number/reach)
117 | RPGT75 | RESIDUAL POOLS | Resid Pools >75cm deep (number/reach) | Resid Pools >75cm deep (number/reach)
118 | RPMXDEP_CM | INTERPRETATION | Maximum residual depth in reach (cm), converted from raw data in m | Maximum residual depth in reach (cm)
119 | RPRAT | INTERPRETATION | Residual Depth proportion (RP100/XDepth) | Residual Depth proportion (RP100/XDepth)
120 | RPXDEP_CM | INTERPRETATION | Mean residual pool depth in reach (cm/pool), converted from raw data in m | Mean residual pool depth in reach (cm/pool)
121 | RRPW3 | BED STABILITY | Effective Hydraulic Radius at Bankfull (Adjusted for wood and pool roughnesses) | Effective Hydraulic Radius at Bankfull (Adjusted for wood and pool roughnesses)
122 | SDDEPTH_CM | INTERPRETATION | Std deviation of thalweg depth (cm), converted from raw data in m | Std deviation of thalweg depth (cm)
123 | SDINC_H | CHANNEL MORPHOLOGY | Channel Incision Ht.-Std. Dev. (m) | Channel Incision Ht.-Std. Dev. (m)
124 | SDWD_RAT | CHANNEL MORPHOLOGY | Std Dev of Width/Depth Ratio (m/m) | Std Dev of Width/Depth Ratio (m/m)
125 | SDWIDTH | CHANNEL MORPHOLOGY | Std Dev. of Wetted Width (m) | Std Dev. of Wetted Width (m)
126 | SDWXD | CHANNEL MORPHOLOGY | Std Dev. of Wetted Width x Thalweg Depth (m2) | Std Dev. of Wetted Width x Thalweg Depth (m2)
127 | SHLD_PX3 | BED STABILITY | Shields parameter at bank full | Shields parameter at bank full
128 | SINU | SLOPE AND BEARING | Sinuosity of sample reach. | Sinuosity of sample reach.
129 | V1W_MSQ | LARGE WOODY DEBRIS | Bankful Channel woody debris (m3/m2) | Bankful Channel woody debris (m3/m2)
130 | V1WM100 | LARGE WOODY DEBRIS | Bankful channel woody debris (m3/100m) | Bankful channel woody debris (m3/100m)
131 | V2W_MSQ | LARGE WOODY DEBRIS | LWD vol in Bkf chnl& dry (m3/m2-SMLX) | LWD Vol in Bkf chnl (m3/m2-SMLX)
132 | V2WM100 | LARGE WOODY DEBRIS | LWD vol in Bkf chnl& dry (m3/100m-SMLX) | LWD Vol in Bkf chnl (m3/100m-SMLX)
133 | V4W_MSQ | LARGE WOODY DEBRIS | LWD vol in Bkf chnl & dry (m3/m2-LX) | LWD Vol in Bkf chnl (m3/m2-LX)
134 | V4WM100 | LARGE WOODY DEBRIS | LWD vol in Bkf chnl & dry (m3/100m-LX) | LWD Vol in Bkf chnl (m3/100m-LX)
135 | W1_HAG | HUMAN DISTURBANCE | Human Agricultural Influence Index(distance-wtd tally of types and presence | Human Agricultural Influence Index(distance-wtd tally of types and presence
136 | W1_HALL | HUMAN DISTURBANCE | Human Disturbance Index(distance-wtd tally of types and presence | Human Disturbance Index(distance-wtd tally of types and presence
137 | W1_HNOAG | HUMAN DISTURBANCE | Human Non-Agricultural Disturbance Index (distance weighted tally of types and presence) | Human Non-Agricultural Disturbance Index (distance weighted tally of types and presence)
138 | W1H_BLDG | HUMAN DISTURBANCE | Rip Dist--Buildings (ProxWt Pres) | Rip Dist--Buildings (ProxWt Pres)
139 | W1H_CROP | HUMAN DISTURBANCE | Near Channel Human Dist : Row Crops (distance-wtd tally of presence | Near Channel Human Dist : Row Crops (distance-wtd tally of presence
140 | W1H_LDFL | HUMAN DISTURBANCE | Rip Dist--Trash/Landfill (ProxWt Pres) | Rip Dist--Trash/Landfill (ProxWt Pres)
141 | W1H_LOG | HUMAN DISTURBANCE | Rip Dist--Logging Activity (ProxWt Pres) | Rip Dist--Logging Activity (ProxWt Pres)
142 | W1H_MINE | HUMAN DISTURBANCE | Rip Dist--Mining Activity (ProxWt Pres) | Rip Dist--Mining Activity (ProxWt Pres)
143 | W1H_PARK | HUMAN DISTURBANCE | Rip Dist--Lawn/Park (ProxWt Pres) | Rip Dist--Lawn/Park (ProxWt Pres)
144 | W1H_PIPE | HUMAN DISTURBANCE | Rip Dist--Pipes infl/effl (ProxWt Pres) | Rip Dist--Pipes infl/effl (ProxWt Pres)
145 | W1H_PSTR | HUMAN DISTURBANCE | Rip Dist--Pasture/Hayfield (ProxWt Pres) | Rip Dist--Pasture/Hayfield (ProxWt Pres)
146 | W1H_PVMT | HUMAN DISTURBANCE | Rip Dist--Pavement (ProxWt Pres) | Rip Dist--Pavement (ProxWt Pres)
147 | W1H_ROAD | HUMAN DISTURBANCE | Rip Dist--Road/Railroad (ProxWt Pres) | Rip Dist--Road/Railroad (ProxWt Pres)
148 | W1H_WALL | HUMAN DISTURBANCE | Near Channel Human Dist : Walls/dikes/revetments(distance-wtd tally of presence | Near Channel Human Dist : Walls/dikes/revetments(distance-wtd tally of presence
149 | XBEARING | SLOPE AND BEARING | Mean Flow Direction of reach (degrees) | Mean Flow Direction of reach (degrees)
150 | XBKA | BANK MORPHOLOGY |  | Bank Angle--mean (degrees)
151 | XBKF_H | CHANNEL MORPHOLOGY | Mean Bankfull Height above wetted channel (m) | Mean Bankfull Height above wetted channel (m)
152 | XBKF_W | CHANNEL MORPHOLOGY | Mean Bankfull Width (m) | Mean Bankfull Width (m)
153 | XC | RIPARIAN VEGETATION | Canopy Mean Areal Cover proportion | Canopy Mean Areal Cover proportion
154 | XCDENBK | CANOPY DENSIOMETER | Canopy Density at bank (mean percent) | Canopy Density at bank (mean percent)
155 | XCDENMID | CANOPY DENSIOMETER | Canopy Density at mid-channel (mean percent) | Canopy Density at mid-channel (mean percent)
156 | XCEMBED | SUBSTRATE EMBEDDEDNESS | Mean Embeddedness--Channel only (%) | Mean Embeddedness--Channel only (%)
157 | XCL | RIPARIAN VEGETATION | Large diameter (Dbh>0.3m) Tree Canopy Areal Cover proportion | Large diameter (Dbh>0.3m) Tree Canopy Areal Cover proportion
158 | XCM | RIPARIAN VEGETATION | Rip Veg Canopy+Mid Layer Cover | Rip Veg Canopy+Mid Layer Cover
159 | XCMG | RIPARIAN VEGETATION | Sum of Canopy+Mid+Ground layer areal cover proportion | Sum of Canopy+Mid+Ground layer areal cover proportion
160 | XCMGW | RIPARIAN VEGETATION | Sum of Woody Canopy+Mid+Ground layer areal cover proportion | Sum of Woody Canopy+Mid+Ground layer areal cover proportion
161 | XCMW | RIPARIAN VEGETATION | Rip Veg Canopy+Mid Layer Woody Cover | Rip Veg Canopy+Mid Layer Woody Cover
162 | XCS | RIPARIAN VEGETATION | Riparian Canopy <= 0.3m DBH (Cover) | Riparian Canopy <= 0.3m DBH (Cover)
163 | XDEPTH_CM | INTERPRETATION | Mean thalweg depth (cm), converted from raw data in m | Mean thalweg depth (cm)
164 | XEMBED | SUBSTRATE EMBEDDEDNESS | Mean streambed embeddedness (%) | Mean streambed embeddedness (%)
165 | XFC_ALG | FISH COVER | Filamentous algae Mean areal cover | Filamentous algae Mean areal cover
166 | XFC_ALL | FISH COVER | Lit. cover-sum(all) (Areal Prop) | Fish Cvr-All Types (Sum Areal Prop)
167 | XFC_AQM | FISH COVER | Aquatic macrophyte mean areal cover | Aquatic macrophyte mean areal cover
168 | XFC_BIG | FISH COVER | Lit. cvr-sum(LWDRCKUCBHUM Area Prop) | Fish Cvr-LWDRCKUCBorHUM(Sum Area Prop)
169 | XFC_BRS | FISH COVER | Lit. cvr-brush&small debris (Areal Prop) | Fish Cvr-Brush&Small Debris (Areal Prop)
170 | XFC_HUM | FISH COVER | Lit. cover-artif. structs. (Areal Prop) | Fish Cvr-Artif. Structs. (Areal Prop)
171 | XFC_LVT | FISH COVER | Fish Cvr-Artif. Structs. (Areal Prop) | Fish Cvr-Artif. Structs. (Areal Prop)
172 | XFC_LWD | FISH COVER | Large woody debris areal cover | Large woody debris areal cover
173 | XFC_NAT | FISH COVER | Sum of non-anthropogenic fish areal cover types | Sum of non-anthropogenic fish areal cover types
174 | XFC_OHV | FISH COVER | Lit. cover-overhang veg (Areal Prop) | Fish Cvr-Overhang Veg (Areal Prop)
175 | XFC_RCK | FISH COVER | Littoral fish cvr-boulders (Areal Prop) | Fish Cvr-Boulders (Areal Prop)
176 | XFC_UCB | FISH COVER | Lit. cover-undercut banks (Areal Prop) | Fish Cvr-Undercut Banks (Areal Prop)
177 | XG | RIPARIAN VEGETATION | Riparian Veg Ground Layer Cover | Riparian Veg Ground Layer Cover
178 | XGB | RIPARIAN VEGETATION | Barren ground layer areal cover | Barren ground layer areal cover
179 | XGH | RIPARIAN VEGETATION | Non-woody ground layer areal cover | Non-woody ground layer areal cover
180 | XGV | INTERPRETATION | Total ground layer areal cover | Total ground layer areal cover
181 | XGW | RIPARIAN VEGETATION | Woody ground layer areal cover | Woody ground layer areal cover
182 | XINC_H | CHANNEL MORPHOLOGY | Terrace Height above water level (m) | Terrace Height above water level (m)
183 | XM | RIPARIAN VEGETATION | Riparian Veg Mid Layer Cover | Riparian Veg Mid Layer Cover
184 | XMH | RIPARIAN VEGETATION | Rip Mid Layer Herbaceous (Cover) | Rip Mid Layer Herbaceous (Cover)
185 | XMW | RIPARIAN VEGETATION | Rip Mid Layer Woody (Cover) | Rip Mid Layer Woody (Cover)
186 | XPCAN | RIPARIAN VEGETATION | Rip Canopy Present (Fraction of reach) | Rip Canopy Present (Fraction of reach)
187 | XPCM | RIPARIAN VEGETATION | Rip Can & MidLayer Present (Frac. reach) | Rip Can & MidLayer Present (Frac. reach)
188 | XPCMG | RIPARIAN VEGETATION | Riparian 3-Layers Present (Fract. reach) | Riparian 3-Layers Present (Fract. reach)
189 | XPMGW | RIPARIAN VEGETATION | Rip. mid & gnd wood Present (Frac. reach) | Rip. mid & gnd wood Present (Frac. reach)
190 | XPMID | RIPARIAN VEGETATION | Rip MidLayer Present (Fraction of reach) | Rip MidLayer Present (Fraction of reach)
191 | XSHOR2VG | CHANNEL CHARACTERISTICS | Distance (m) from shoreline to vegetation Boatable only
192 | XSLOPE | SLOPE AND BEARING | Mean Slope of water surface (%) | Mean Slope of water surface (%)
193 | XSLOPE_FIELD | SLOPE AND BEARING | Reach mean channel slope according to field-based measurements | Reach mean channel slope according to field-based measurements
194 | XSLOPE_MAP | SLOPE AND BEARING | Reach mean channel slope according to map-based calculations | Reach mean channel slope according to map-based calculations
195 | XUN | BANK MORPHOLOGY |  | Undercut Distance--Mean (m)
196 | XWD_RAT | CHANNEL MORPHOLOGY | Mean Wetted Width/Thalweg Depth ratio | Mean Wetted Width/Thalweg Depth ratio
197 | XWIDTH | CHANNEL MORPHOLOGY | Mean Wetted Width (m) | Mean Wetted Width (m)
198 | XWXD | CHANNEL MORPHOLOGY | Mean Wetted Width x Thalweg depth (m2) | Mean Wetted Width x Thalweg depth (m2)

## EPA_04 Chem
...1 | X13.38.Monday..March.2..2009..40
1 | The CONTENTS Procedure
2 | Data Set Name NWSA.WATERCHEMISTRY Observations 1392
3 | Member Type DATA Variables 68
4 | Engine V9 Indexes 0
5 | Created Monday, February 23, 2009 11:01:55 AM Observation Length 1328
6 | Last Modified Monday, March 02, 2009 11:32:57 AM Deleted Observations 0
7 | Protection Compressed NO
8 | Data Set Type Sorted NO
9 | Label Water Chemistry
10 | Data Representation WINDOWS_32
11 | Encoding wlatin1 Western (Windows)
12
13 | Alphabetic List of Variables and Attributes
14
15 | # Variable Type Len Format Informat Label
16 | 55 ALKCALC Num 8 Calculated Alkalinity (ueq/L)
17 | 13 ANC Num 8 F8.1 Gran ANC (ueq/L)
18 | 14 ANCF Char 10 Flag for ANC
19 | 58 ANDEF Num 8 Anion Deficit [C-A] (ueq/L)
20 | 57 ANSUM Num 8 Sum of Anions (ueq/L)
21 | 61 BALANCE Num 8 Ion Balance [C-A]/[C+A/2] (%)
22 | 29 CA Num 8 F8.1 Calcium (ueq/L)
23 | 30 CAF Char 10 Flag for CA
24 | 56 CATSUM Num 8 Sum of Cations (ueq/L)
25 | 43 CL Num 8 F8.1 Chloride (ueq/L)
26 | 44 CLF Char 10 Flag for CL
27 | 54 CO3 Num 8 Calculated Carbonate (ueq/L)
28 | 19 COLOR Num 8 Color (PCU)
29 | 20 COLORF Char 10 Flag for COLOR
30 | 67 COM_FLD Char 200 Field Sampling Comments
31 | 68 COM_IM Char 300 IM Data Validation Comments
32 | 66 COM_LAB Char 150 Laboratory Analysis Comments
33 | 63 CONCAL Num 8 Calculated Conductivity (uS/cm)
34 | 11 COND Num 8 F8. Conductivity (uS/cm @ 25 C)
35 | 12 CONDF Char 10 Flag for COND
36 | 64 CONDHO Num 8 Debye-Huckel-Onsager Calc. Cond. (uS/cm)
37 | 6 DATECHEM Num 8 MMDDYY10. Date Chemistry Sample was Collected
38 | 13:38 Monday, March 2, 2009 41
39 | The CONTENTS Procedure
40 | Alphabetic List of Variables and Attributes
41
42 | # Variable Type Len Format Informat Label
43 | 5 DATE_COL Num 8 MMDDYY10. Date of Site Visit
44 | 65 DAY_SHIP Num 8 Days from Sampling to Lab Receipt
45 | 23 DIC Num 8 F8.2 Dissolved Inorganic Carbon (mg/L)
46 | 24 DICF Char 10 Flag for DIC
47 | 21 DOC Num 8 F8.2 Dissolved Organic Carbon (mg/L)
48 | 22 DOCF Char 10 Flag for DOC
49 | 51 H Num 8 H+ from PHSTVL (ueq/L)
50 | 53 HCO3 Num 8 Calculated Bicarbonate (ueq/L)
51 | 60 IONSTR Num 8 Ionic Strength (M)
52 | 35 K Num 8 F8.1 Potassium (ueq/L)
53 | 36 KF Char 10 Flag for K
54 | 31 MG Num 8 F8.1 Magnesium (ueq/L)
55 | 32 MGF Char 10 Flag for MG
56 | 33 NA Num 8 F8.1 Sodium (ueq/L)
57 | 34 NAF Char 10 Flag for NA
58 | 37 NH4 Num 8 F8.1 Ammonium (ueq/L)
59 | 38 NH4F Char 10 Flag for NH4
60 | 41 NO3 Num 8 F8.1 Nitrate (ueq/L)
61 | 42 NO3F Char 10 Flag for NO3
62 | 45 NTL Num 8 F8. Total Nitrogen (ug/L)
63 | 46 NTLF Char 10 Flag for NTL
64 | 52 OH Num 8 Hydroxide from PHSTVL (ueq/L)
65 | 62 ORGION Num 8 Est. Organic Anion (ueq/L)
66 | 9 PHSTVL Num 8 F8.2 Closed Headspace pH
67 | 10 PHSTVLF Char 10 Flag for PHSTVL
68 | 25 PTL Num 8 F8. Total Phosphorus (ug/L)
69 | 26 PTLF Char 10 Flag for PTL
70 | 4 SAMPLED Char 30 Site Sampled Code
71 | 8 SAMP_LOC Char 10 Sample Location (X or nearest transect)
72 | 27 SE Num 8 F8.1 Dissolved Selenium (ug/L)
73 | 28 SEF Char 10 Flag for SE
74 | 49 SIO2 Num 8 F8.2 Silica (mg/L SiO2)
75 | 50 SIO2F Char 10 Flag for SIO2
76 | 1 SITE_ID Char 25 $VARYING25. $VARYING25. Site Identification Code
77 | 39 SO4 Num 8 F8.1 Sulfate (ueq/L)
78 | 40 SO4F Char 10 Flag for SO4
79 | 59 SOBC Num 8 Sum of Base Cations (ueq/L)
80 | 7 TEAM_ID Char 80 Number Identifying Field Personnel
81 | 17 TSS Num 8 Total Suspended Solids (mg/L)
82 | 18 TSSF Char 10 Flag for TSS
83 | 15 TURB Num 8 Turbidity (NTU)
84 | 16 TURBF Char 10 Flag for TURB
85 | 3 VISIT_NO Num 8 BEST8. BEST8. Within Year Site Visit Number
86 | 2 YEAR Num 8 BEST12. F12. Year of Site Visit
87 | 47 ZN Num 8 F8.1 Dissolved Zinc (ug/L)
88 | 48 ZNF Char 10 Flag for ZN

## EPA_08 Chem
...1 | VARIABLE | DESCRIPTION | SAMPLE_TYPE | UNITS | RANGE_LOW | RANGE_HIGH | LEGAL_VALUES
1 | AL | Total Dissolved Aluminum | CHEMW | mg/L | NA | NA
2 | ANC | Acid Neutralizing Capcity | CHEMW | ueq/L | NA | NA
3 | CA | Calicum | CHEMW | mg/L | NA | NA
4 | CL | Chloride | CHEMW | mg/L | NA | NA
5 | COLOR | Color | CHEMW | APHA Pt-Co Units | NA | NA
6 | COND | Specific Conductance | CHEMW | uS/cm | NA | NA
7 | DATE_COL | Date of field collection |  |  | NA | NA
8 | DOC | Dissolved Organic Carbon | CHEMW | mg/L | NA | NA
9 | K | Potassium | CHEMW | mg/L | NA | NA
10 | MG | Magnesium | CHEMW | mg/L | NA | NA
11 | NH4 | Ammonia as Nitrogen | CHEMW | mg/L | NA | NA
12 | NO2 | Nitrite as Nitrogen | CHEMW | mg N/L | NA | NA
13 | NO3 | Nitrate as Nitrogen | CHEMW | mg N/L | NA | NA
14 | NO3NO2 | Nitrate-Nitrite as Nitrogen | CHEMW | mgN/L | NA | NA
15 | NTL | Total Nitrogen | CHEMW | ug/L | NA | NA
16 | PHLAB | Laboratory measured pH | CHEMW |  | NA | NA
17 | PTL | Total Phosphorus | CHEMW | ug/L | NA | NA
18 | SAM_CODE | Sample code (Regular/Lab duplicate/Lab split) |  |  | NA | NA
19 | SAMPLE_CAT | Sample category (Primary/Duplicate/Filter blank) |  |  | NA | NA
20 | SAMPLE_TYPE | Sample type |  |  | NA | NA
21 | SIO2 | Silica | CHEMW | mg/L | NA | NA
22 | SITE_ID | Site identification code |  |  | NA | NA
23 | SO4 | Sulfate | CHEMW | mg/L | NA | NA
24 | SODIUM | Sodium | CHEMW | mg/L | NA | NA
25 | TSS | Total Suspended Solids | CHEMW | mg/L | NA | NA
26 | TURB | Turbidity | CHEMW | NTU | NA | NA
27 | UID | Unique site visit ID |  |  | NA | NA
28 | VISIT_NO | Visit number for that year |  |  | NA | NA
29 | YEAR | Sampling year |  |  | NA | NA
30 | ALERT | R-Value below reporting limit for parameter,S-Sample shipping time exceeded two day limit,H-Holding time of sample exceeded parameter-specific limit | CHEMB |  | NA | NA | H¦R¦S
31 | ALERT | R-Value below reporting limit for parameter,S-Sample shipping time exceeded two day limit,H-Holding time of sample exceeded parameter-specific limit | CHEMW |  | NA | NA | H¦R¦S

## EPA 2008 Macroinvertbrate
...1 | VARIABLE | DESCRIPTION | SAMPLE_TYPE | UNITS | RANGE_LOW | RANGE_HIGH | ...8
1 | AGGR_ECO9_2015 | NARS 9-level reporting region (2015), based on aggregated Omernik Level III ecoregions: CPL=Coastal Plains; NAP=Northern Appalachians; NPL=Northern Plains; SAP=Southern Appalachians; SPL=Southern Plains; TPL=Temperate Plains; UMW=Upper Midwest; WMT=Western Mountains; XER=Xeric West. |  |  | NA | NA
2 | BENT_MMI_COND | Condition class based on benthic MMI score | BENT |  | NA | NA
3 | BENT_SAMPLE_TYPE | Sampling method used to collect macroinvertebrates | BENT |  | NA | NA
4 | BURRPTAX | % burrower taxa, based on WSA autecology | BENT |  | 0 | 100
5 | CHIRPTAX | % Chironomidae taxa | BENT |  | 0 | 100
6 | CLNGNTAX | Number of distinct clinger taxa, based on WSA autecology | BENT |  | 0 | NA
7 | CLNGPTAX | % clinger taxa, based on WSA autecology | BENT |  | 0 | 100
8 | COMP_PT | Metric score for composition metric | BENT |  | 0 | 10
9 | DATE_COL | Date of field collection |  |  | NA | NA
10 | DIVS_PT | Metric score for diversity metric | BENT |  | 0 | 10
11 | DOM5PIND | % individuals in dominant 5 taxa | BENT |  | 0 | 100
12 | EPHENTAX | Number of distinct Ephemeroptera taxa | BENT |  | 0 | NA
13 | EPHEPTAX | % Ephemeroptera taxa | BENT |  | 0 | 100
14 | EPT_NTAX | Number of distinct Ephemeroptera, Plecoptera, and Trichoptera taxa | BENT |  | 0 | NA
15 | EPT_PIND | % Ephemeroptera, Plecoptera, and Trichoptera individuals | BENT |  | 0 | 100
16 | EPT_PTAX | % EPT taxa | BENT |  | 0 | 100
17 | FEED_PT | Metric score for functional feeding group | BENT |  | 0 | 10
18 | HABT_PT | Metric score for habit | BENT |  | 0 | 10
19 | HPRIME | Shannon diversity, where prop_i=proportion of species i in sample | BENT | NONE | 0 | NA
20 | INTLNTAX | Number of distinct intolerant taxa | BENT |  | 0 | NA
21 | MMI_BENT | Number of distinct intolerant taxa | BENT |  | 0 | 100
22 | NOINPIND | % non-insect individuals | BENT |  | 0 | 100
23 | NTOLNTAX | No. of non-tolerants (PTV<6) taxa | BENT |  | 0 | NA
24 | NTOLPTAX | % taxa with pollution tolerance score between 0 and 5.9 | BENT |  | 0 | 100
25 | OE_COND | Condition class based on O/E score | BENT |  | NA | NA
26 | OE_SCORE | O/E score for benthic sample | BENT |  | 0 | NA
27 | RICH_PT | Metric score for taxa richness | BENT |  | 0 | 10
28 | SAMPLE_TYPE | Sample type |  |  | NA | NA
29 | SAMPLED_BENT | Indicator of sampling at site | BENT |  | NA | NA
30 | SCRPNTAX | Number of distinct scraper taxa, based on WSA autecology | BENT |  | 0 | NA
31 | SHRDNTAX | Number of distinct shredder taxa, based on WSA autecology | BENT |  | 0 | NA
32 | SITE_ID | Site identification code |  |  | NA | NA
33 | STOLPTAX | % taxa with pollution tolerance score between 8 and 10 | BENT |  | 0 | 100
34 | TOLR_PT | Metric score for tolerance metric | BENT |  | 0 | 10
35 | TOLRPTAX | % Tolerant (PTV>=7) taxa | BENT |  | 0 | 100
36 | UID | Unique site visit ID |  |  | NA | NA
37 | VISIT_NO | Visit number for that year |  |  | NA | NA
38 | YEAR | Sampling year |  |  | NA | NA