## Program Design
Entity | Bureau of Land Management | Environmental Protection Agency | US Forest Service and Bureau of Land Management | US Forest Service
Program | Assessment, Inventory, and Monitoring | National Rivers and Streams Assessment | Aquatic and Riparian Effective Monitoring Program | PACFISH/INFISH Biological Opinion Effectiveness Monitoring
Abbreviation | AIM Aquatic | NRSA | AREMP | PIBO EM
Primary Objective | A consistent, quantitative approach for determining the attainment of BLM land health standards for perennial wadeable streams and rivers, among other applications. Monitoring objectives are established by project managers and will determine the number of reaches to be sampled and whether a randomized, targeted, or mixed site selection approach is appropriate. | A collaborative survey that provides information on the ecological condition of the nation’s rivers and streams and the key stressors that affect them, both on a national and an ecoregional scale. The goals of the NRSA are to determine the extent to which rivers and streams support a healthy biological condition and the extent of major stressors that affect them. The survey supports a longer-term goal: to determine whether our rivers and streams are getting cleaner and how we might best invest in protecting and restoring them. | Effectiveness Monitoring Program (AREMP) is a multifederal agency program developed to assess the effectiveness of the Aquatic Conservation Strategy in maintaining or restoring the condition of watersheds in the Northwest Forest Plan area (Figure 1). The goals of the program include monitoring current condition of watersheds and changes in condition through time. If the strategy is effective, then the condition of watersheds across the region should either remain the same as it was when the strategy was implemented in 1994, or it should improve--an increasing number of watersheds shou | The primary objective is to determine whether priority biological and physical attributes, processes, and functions of riparian and aquatic systems are being degraded, maintained, or restored in the PIBO monitoring area.
Year Started | 2011 | 2008 | 2002 | 1998
Site Length | 20 x bankfull width, a minimum of 150m | 20x channel-widths, a minimum of 150m | 20x bankfull width categories, range 150m-500m | 20x bankfull channel widths, range from 160m-480m
Spatial Design | Stratified GRTS, Targeted sites | GRTS | Non-stratified GRTS | GRTS, Targeted sites
Target Population | Surveys conducted in wadeable streams within BLM Bruneau Field Offices | The target population consists of all streams and rivers within the 48 contiguous states that have flowing water during the study index period, including major rivers and small streams. Sites must have > 50% of the reach length with standing water, and sites with water in less than 50% of the reach length must be dropped. All sites must be sampled during base flow conditions. The target population excludes: • Tidal rivers and streams up to head of salt (defined as < 0.5 ppt for this study). • Run-of-the-river ponds and reservoirs with greater than seven day residence time. | Surveys conducted in wadeable stream within the Northwest Forest Plan Area in Watersheds with at least 25% of the 1:100K streams layers within federal ownership. | Target popultion cosists of 6th fieldhydrologic unit code (HUC) watersheds within perennial streams and greater than 50 percent Federal ownership above the sample reach.
Master Sample Details | Resolution ?
Additional Spatial Design Details |  | The survey design consists of two separate designs to address the dual objectives of: (1)estimating current status and (2) estimating change in status for all flowing waters: • Resample design applied to NRSA 2008/09 and NRSA 2013/14 sites. • New site design for NRSA 2018/19. The survey design is explicitly stratified by state for both designs. The unequal probability categories are specific to the survey design used for the NRSA 2008/09, NRSA 2013/14, and NRSA 2018/19. In all cases the categories are specific combinations of Strahler order categories and nine National Aquatic Resource Survey (NARS) aggregated ecoregions. In addition, a minimum of 20 sites (Resample and New) was guaranteed in each state and a maximum of 75 sites was the limit for an individual state. There are 983 unique sites in the Resample Design and 825 unique sites in the New Site Design. Approximately 10% of the total NRSA sites are scheduled for repeated sampling (revisit sites) in the same year of the two year NRSA field cycle. The sample frame was derived from the medium resolution National Hydrography Dataset (NHD), in particular NHDPlus V2. Additional details on the NRSA survey design are found in the National Rivers and Streams Assessment Survey Design: 2018/19 documents.
Base Temporal Scale | Annual | 2008-2009, 2013-2014, 2018-2019 | Annual | Annual (5-year rotating panel)
Temporal Design |  |  |  | We will then resample the same watersheds over subsequent 5-year periods. This design is represented as a rotating panel that is serially augmented and alternates over a given period (Urquhart and others 1998). Initially, we will randomly select the subsample of reference and managed watersheds within the group. Our goal will be to select an even number of “reference” and “managed” watersheds for sampling. Because the number of “reference” watersheds is generally low, we will sample as many as possible within the group, up to half of the total number of watersheds.
Sample Period |  | o Beginning of June through end of September for most regions. o Sites in the select ecoregions or States can be sampled starting in the end of April with approval from the EPA Project Coordinator.
Quality Control | Field personnel training, standard protocol | Field personnel training, standard protocol | Field personnel training, standard protocol, 9 watersheds are surveyed | Field personnel training, standard protocol
Most Recient Protocol | https://aim.landscapetoolbox.org/wp-content/uploads/2018/10/TR_1735-02.pdf | https://www.epa.gov/sites/production/files/2019-05/documents/nrsa_1819_fom_wadeable_version_1.2_0.pdf | http://www.reo .gov/monitoring /reports/watershed/2010.Field Protocol.Final.pdf | https://www.fs.usda.gov/Internet/FSE_DOCUMENTS/fseprd494543.pdf
Comments |  | Survey conducted in wadable and bootable streams across the United States. Sampling locations are selected using a modern survey design approach called a probability-based sample design. In such a design, every element in the population has a known probability of being selected for sampling. This important feature ensures that the results of the survey reflect the full range in character and variation among flowing waters across the U.S. Site selection rules included weighting to provide balance in the number of river and stream sites from each of the size classes. |  | Survey conducted in wadeable streams within the interior ColumbiaRiver basin on lands managed by U.S.orest Service (FS) Regions 1, 4, and 6 and the Idaho and Oregon/Washington State Offices of the Bureau of Land Management (BLM). (AND UPPER MISSOURI? )
Additional References | https://aim.landscapetoolbox.org/wp-content/uploads/2018/01/AIM-strategy011818.pdf |  |  | https://www.fs.usda.gov/detail/r4/landmanagement/resourcemanagement/?cid=stelprd3845865

## FAIR Assessment
No DOI. A1:G4 A1:G6 | FAIR Guiding Principles | BLM AIM | EPA NARS | AREMP | PIBO | Intergrated Dataset
Findable | F1. (meta)data are assigned a globally unique and persistent identifier F2. data are described with rich metadata (defined by R1 below) F3. metadata clearly and explicitly include the identifier of the data it describes F4. (meta)data are registered or indexed in a searchable resource |  | Yes DOI, registerd on Data.gov, DOI https://catalog.data.gov/dataset/nrsa-data-20082009-2013-2014. Data and metadata is documented in DOI learn a searchable, indexed data repository. | No DOI. Data and metadata are not in searchabele, indexed data reporitory. | No DOI The PIBO databases are available online t users in the USFS network and in summary reports that describe the status and trends of stream and watershed conditions for planning purposes. (Isaak et. al 2018) | Each metric
Accessable | A1. (meta)data are retrievable by their identifier using a standardized communications protocol A1.1 the protocol is open, free, and universally implementable A1.2 the protocol allows for an authentication and authorization procedure, where necessary A2. metadata are accessible, even when the data are no longer available | Data and metadata is updated yearly. Collection protocols are posted !! Data is aviable on Landscape Approach Data Portal in multiple formation such as ArcGIS geodatabase, server, .csv and searchable ArcGIS online map (https://landscape.blm.gov/geoportal/catalog/AIM/AIM.page) Metadata is aviable | Data is relased till 2014, Data colletion methods have not changed throught the history of the project. EPA NARS data and metadata is avaiable on the NARS data page and is shared as .csv files | A subset of the AREMP data is accesable databases are available online with the 5 year report. Metadata is aviable apon request. A subset of the data is in summary reports that describe the status and trends of stream and watershed conditions for planning purposes (Isaak et. al 2018) Data is released every 5 years with the 5 year report, metadata. Collection protocols are posted!!!. AREMP data can be found with the five-year reports and in a downloadable ArcGIS geodatabase | Datasets is not released publialy. USFS and BLM users inside the firewall can access the data. Collection protocols are posted on !!!, last updated in !!! Data is shared in reports and publications but there is no standalone dataset shared | Data and data set metadata is published on ScienceBase.org as a .csv file and a geojson file.
Interoperable | I1. (meta)data use a formal, accessible, shared, and broadly applicable language for knowledge representation. I2. (meta)data use vocabularies that follow FAIR principles I3. (meta)data include qualified references to other (meta)data |  | EPA NARS data and metadata is not consistent between each year of data release. There are multiple datasets containg the same metrics, it is not clear which data set is useable |  |  | Data collection protocols are posted on MonitoringResouces.org. Data collection methods are versioned when the collection methology changes. Each
Reuseable | R1. meta(data) are richly described with a plurality of accurate and relevant attributes R1.1. (meta)data are released with a clear and accessible data usage license R1.2. (meta)data are associated with detailed provenance R1.3. (meta)data meet domain-relevant community standards | Yes,
Webtools |  | (https://landscape.blm.gov/geoportal/catalog/AIM/AIM.page)

## Master_crosswalk
TermID | CategoryID | Table | measurementID | measurementType | InDES | SubsetOfMetrics | FullCV | LongName | CodeForMapPopUp | Description | DataType | Examples | measurementUnit | measurementTerm | Term | ODM2Term | ODMTable | MinimamPossibleValue | MaximamPossibleValue | PrimaryKey | ForeginKey | ControlledVocabulary | ControlledVocabularyAPI | AREMPFieldCW | AREMPFieldCorrection | AREMPLongName | AREMPDescription | AREMPDescriptionIfDifferentFromDefinition | AREMPUnits | AREMPCollectionMethodIDCW | AREMPCustomized | AREMPAnalysisMethodIDCW | AREMPMRComment | AIMFieldFromMetadata | AIMFieldCW | NewAIMFieldCW | AIMFieldCorrection | AIMDescriptionIfDifferentFromDefinition | AIMDescription | Predicted response to stress | AIMUnits | Minimum possible value | Maximum likely or possible value | AIMNote | AIMDataType | AIMCollectionMethodIDCW | AIMCustomized | AIMAnalysisMethodIDCW | AIMMRComment | NRSAFieldCW | NRSA2088Field | NRSA2008FieldCorrection | NRSA2004Field | NRSA2004FieldCorrection | NRSADescriptionIfDifferentFromDefinition | SAMPLE_TYPE | LABEL_BOATABLE | NRSADescription | NRSAUnits | Becca Notes | NRSACollectionMethodIDCW | NRSACustomized | NRSAAnalysisMethodIDCW | NRSAMRComment | Long Name- PIBO | PIBOFieldCW | PIBOFieldCorrection | PIBODescriptionIfDifferentFromDescription | PIBODescription | PIBOUnits | PIBOCollectionMethodIDCW | PIBOCustomized | PIBOAnalysisMethodIDCW | PIBOMRComment | CountPrograms | Published comparability | General feedback from facilitation sessions
1 | 1 | RecordLevel |  |  | x |  | x | datasetID | '<br>','<b>','datasetID : ','</b>',datasetID ,'</br>', | An identifier for the set of data. May be a global unique identifier or an identifier specific to a collection or institution. | Interger | The ScienceBase ID number of the dataset |  | datasetID | datasetID |  | Datasets | NA | NA | X | [21 empty] | NA | NA
2 | 1 | RecordLevel |  |  | x |  | x | type | '<br>','<b>','type : ','</b>',type,'</br>', | The nature or genre of the resource. | ControlledVocabulary | This will be "Water Quality and Physical Habitat Structure" for all values in this data set. |  | type | DatasetType |  | Datasets | NA | NA |  | X | http://vocabulary.odm2.org/datasettype/ | http://vocabulary.odm2.org/api/v1/datasettype/?format=skos | [18 empty] | NA | NA
3 | 1 | RecordLevel |  |  | x |  | x | Dataset Name |  | The name identifying the data set from which the record was derived. | String | Example: EPA NARS 2018 dataset |  | datasetName | DatasetTitle |  | Datasets | NA | NA | [22 empty] | NA | NA
4 | 1 | RecordLevel | [8 empty] | String |  |  |  | DatasetAbstract |  | Datasets | [57 empty] | 0
5 | 1 | RecordLevel |  |  | x |  | x | bibliographicCitation | '<br>','<b>','bibliographicCitation: ','</b>',bibilographicCititation ,'</br>', | A bibliographic reference for the resource as a statement indicating how this record should be cited (attributed) when used. | String |  |  | bibilographicCititation | Citation |  | Datasets | NA | NA | [22 empty] | NA | NA
6 | 1 | RecordLevel |  |  | x |  | x | modified | '<br>','<b>','modified : ','</b>',modified ,'</br>', | The most recent date-time on which the datasets were combind. | Date | Recommended best practice is to use a date that conforms to ISO 8601:2004(E). |  | modified | Modified |  | Datasets | NA | NA | [22 empty] | NA | NA
7 | 1 | RecordLevel |  |  | x |  | x | InstitutionID |  | An identifier for the institution having custody of the object(s) or information referred to in the record. | String | Example) http://biocol.org/urn:lsid:biocol.org:col:34777, http://grbio.org/cool/km06-gtbn |  | InstitutionID | DatasetOrginization |  | Dataset | NA | NA | [22 empty] | NA | NA
8 | 1 | RecordLevel |  |  | x |  | x | Institution Code | '<br>','<b>','Institution Code: ','</b>',institutionCode,'</br>', | The name (or acronym) in use by the institution having custody of the object(s) or information referred to in the record | String | For this implementation of the Darwin Core, this represents the institution who oversees the orgian data sets. Examples: BLM AIM, EPA NRSA , USFS AREMP, USFS PIBO |  | institutionCode | DatasetOrginizationCode |  | Datasets | NA | NA | [22 empty] | NA | NA
9 | 1 | RecordLevel |  |  | x |  | x | CollectionID | '<br>','<b>','CollectionID : ','</b>',CollectionID ,'</br>', | An identifier for the collection or dataset from which the record was derived. | String | Example) https://www.epa.gov/national-aquatic-resource-surveys |  | CollectionID | DatasetLink |  | Dataset | NA | NA |  | X | [20 empty] | NA | NA
10 | 1 | RecordLevel |  |  | x |  | x |  |  | Integer identifier referencing the record in the ISOMetadata table for this source. | String |  |  | MetadataID | MetadataID |  | Datasets | NA | NA |  | X | [53 empty] | 0
| 1 | RecordLevel | [5 empty] | rightsHolder |  | A person or organization owning or managing rights over the resource. | String | Example: BLM AIM, EPA NARS, USFS ARMEP |  | rightsHolder |  |  |  | NA | NA | [22 empty] | NA | NA
| 1 | RecordLevel | [7 empty] | Name of the contact person for the data source. | String |  |  | ContactName | ContactName |  |  | 0 | 0 | [55 empty] | 0
| 1 | RecordLevel | [7 empty] | Phone number for the contact person. |  |  |  | Phone | Phone |  |  | 0 | 0 | [55 empty] | 0
| 1 | RecordLevel | [7 empty] | Email address for the contact person. |  |  |  | Email | Email |  |  | 0 | 0 | [55 empty] | 0
| 1 | RecordLevel | [7 empty] | Street address for the contact person. |  |  |  | Address | Address |  |  | 0 | 0 | [55 empty] | 0
| 1 | RecordLevel | [7 empty] | City in which the contact person is located. |  |  |  | City | City |  |  | 0 | 0 | [55 empty] | 0
| 1 | RecordLevel | [7 empty] | State in which the contact person is located. Use two letter abbreviations for US. For other countries give the full country name. |  |  |  | State | State |  |  | 0 | 0 | [55 empty] | 0
| 1 | RecordLevel | [7 empty] | US Zip Code or country postal code. |  |  |  | ZipCode | ZipCode |  |  | 0 | 0 | [55 empty] | 0
| 1 | RecordLevel | [5 empty] | basis of record |  | The specific nature of the data record. | String | Recommended best practice is to use the standard label of one of the Darwin Core classes. |  | basisOfRecord |  |  |  | NA | NA | [22 empty] | NA | NA | [31 empty] | 0
| 1 | RecordLevel | [5 empty] | Information Withheld |  | Additional information that exists, but that has not been shared in the given record. | String | location information not given for endangered species, collector identities withheld ¦ ask about tissue samples |  | informationWithheald |  |  |  | NA | NA | [22 empty] | NA | NA | [31 empty] | 0
1 | 2 | Location |  |  | x |  | x | Location Identification |  | This is the location identification for the integrated data set the value is the concatenation of the verbatimlocationID and the institutionCode. | String | Example) 5483AIM, 88963AREMP, WtR563EPA |  | locationID | locationID | SamplingFeatureID | SamplingFeature | NA | NA | X | [21 empty] | NA | NA | [32 empty] | based fication program metadata
2 | 2 | Location |  |  | x |  | x | Site Identification | '<br>','<b>','Site Identification : ','</b>',verbatimlocationID,'</br>', | A code or number that identifies a unique sampling location. A site is a stream segment with a fixed starting and ending location for sampling. Code will remain the same across all site visits. | String | Recommended best practice is to use the EPSG code of the SRS, if known. Otherwise use a controlled vocabulary for the name or code of the geodetic datum, if known. Otherwise use a controlled vocabulary for the name or code of the ellipsoid, if known. If none of these is known, use the value unknown |  | verbatimlocationID | verbatimlocationID | verbatimSamplingFeatureID | SamplingFeature | NA | NA |  |  |  |  | SITE_ID | [9 empty] | MasterCode | MS_CD | PointID |  |  | Code used to identify a unique location. SiteCode may (or may not) change on site revisits. However, MasterCode will remain the same across all site visits. | NA | NA | NA | NA | NA | [5 empty] | SITE_ID | SITE_ID |  | SITE_ID |  |  |  | Site identification code | Site identification code | [6 empty] | Site ID number | SiteID |  |  | Number that identifies a unique sampling location. A site is a stream segment with a fixed starting and ending location for sampling. | integer |  |  |  |  | 4 | based fication program metadata
3 | 2 | Location |  |  | x |  | x | Stream Name From The Data Set | '<br>','<b>','Stream Name From The Data Set : ','</b>',verbatimWaterbody,'</br>', | The water body name from the original data set. | String | In the orgial datasets this field is often refered to as StreamName. |  | verbatimWaterbody | verbatimWaterbody | samplingFeatureName | SamplingFeature | NA | NA | [14 empty] | StreamName | STRM_NM | StreamName |  |  | Stream name based off the USGS National Hydrography Dataset (NHD) layer | NA | NA | NA | NA | NA | [8 empty] | SITENAME | [11 empty] | Stream Name | Stream |  |  | NA | NA |  |  |  |  | 2 | based fication program metadata
4 | 2 | Location |  |  | x |  | x | Standard Latitude |  | The geographic latitude (in decimal degrees, using the spatial reference system given in geodeticDatum) of the geographic center of a Location. Positive values are north of the Equator, negative values are south of it. Legal values lie between -90 and 90, inclusive. | Numeric |  |  | decimalLatitude | Latitude |  | SamplingFeature | -90 | 90 | [22 empty] | -90 | 90
5 | 2 | Location |  |  | x |  | x | Standard Longitude |  | The geographic longitude (in decimal degrees, using the spatial reference system given in geodeticDatum) of the geographic center of a Location. Positive values are east of the Greenwich Meridian, negative values are west of it. Legal values lie between -180 and 180, inclusive. | Numeric |  |  | decimalLongitude | Longitude |  | SamplingFeature | -180 | 180 | [22 empty] | -180 | 180
6 | 2 | Location |  |  | x |  | x | geodeticDatum |  | The ellipsoid, geodetic datum, or spatial reference system (SRS) upon which the geographic coordinates given in decimalLatitude and decimalLongitude as based. | String |  |  | geodeticDatum | SpatialReferenceID |  | SamplingFeature | NA | NA |  | X
7 | 2 | Location |  |  | x |  | x | From the Data Set Latitude | '<br>','<b>','From the Data Set Latitude: ','</b>',verbatimLatitude,'</br>', | The verbatim original latitude of the Location. The coordinate ellipsoid, geodeticDatum, or full Spatial Reference System (SRS) for these coordinates should be stored in verbatimSRS and the coordinate system should be stored in verbatimCoordinateSystem. | Numeric |  |  | verbatimLatitude | verbatimLatitude |  | SamplingFeature | NA | NA |  |  |  |  | lattitude | [9 empty] | MIDLAT | MIDLAT | MiddleReachLatitude |  |  | Middle of the reach latitude in NAD 83 (units: decimal degrees) | NA | decimal degrees | NA | NA | NA | [5 empty] | LAT_DD83 | LAT_DD83 |  | LAT_DD |  |  |  | X-site GPS latitude decimal degrees | X-site GPS latitude decimal degrees | Decimal Degrees | [5 empty] | Latitude | Lat |  |  | Coordinates for mapping. Coordinates were derived by: 1) plotting NAD 1927 (WGS 1984 for 2012 - p) UTM coordinates recorded by field crews in GIS; 2) moving each point to the appropriate location on the 1:24000 National Hydrography Dataset (NHD; http://nhd.usgs.gov/) stream line if necessary; 3) converting units to Latitude/Longitude coordinates in Albers Equal Area. NOTE: these coordinates are not suitable for locating sites on the ground. | Decimal degree |  |  |  |  | 4
8 | 2 | Location |  |  | x |  | x | From the DatasetCoordinateSystem |  | The spatial coordinate system for the verbatimLatitude and verbatimLongitude or the verbatimCoordinates of the Location. | String |  |  | verbatimCoordinateSystem | verbatimSpatialReferenceID |  | SamplingFeature | NA | NA | [22 empty] | NA | NA
9 | 2 | Location |  |  | x |  | x | From the dataset Longitude | '<br>','<b>','From the dataset Longitude: ','</b>',verbatimLongitude,'</br>', | The verbatim original longitude of the Location. The coordinate ellipsoid, geodeticDatum, or full Spatial Reference System (SRS) for these coordinates should be stored in verbatimSRS and the coordinate system should be stored in verbatimCoordinateSystem. | Numeric |  |  | verbatimLongitude | verbatimLongitude |  | SamplingFeature | NA | NA |  |  |  |  | longitude | [9 empty] | MIDLONG | MIDLONG | MiddleReachLongitude |  |  | Middle of the reach longitude in NAD 83 (units: decimal degrees) | NA | decimal degrees | NA | NA | NA | [5 empty] | LON_DD83 | LON_DD83 |  | LON_DD |  |  |  | X-site GPS longitude decimal degrees | X-site GPS longitude decimal degrees | Decimal Degrees | [5 empty] | Longitude | Long |  |  | Coordinates for mapping. Coordinates were derived by: 1) plotting NAD 1927 (WGS 1984 for 2012 - p) UTM coordinates recorded by field crews in GIS; 2) moving each point to the appropriate location on the 1:24000 National Hydrography Dataset (NHD; http://nhd.usgs.gov/) stream line if necessary; 3) converting units to Latitude/Longitude coordinates in Albers Equal Area. NOTE: these coordinates are not suitable for locating sites on the ground. | Decimal degree |  |  |  |  | 4
10 | 2 | Location | [5 empty] | Spatial Reference System (SRS) |  | The ellipsoid, geodetic datum, or spatial reference system (SRS) upon which coordinates given in verbatimLatitude and verbatimLongitude, or verbatimCoordinates are based. | String |  |  | verbatimSRS | verbatimSpatialReferenceID |  | SamplingFeature | NA | NA |  | X | [20 empty] | NA | NA | [31 empty] | 0
9 | 2 | Location |  |  | x |  | x |  |  | Description of the location the latitude and longitude represent. For this data type it is a location take at the bottom of the sampling reach, the middle of the sampling reach or the top of the sampling reach. | String |  |  | locationDescription | locationDescription |  | SamplingFeature | NA | NA |  | X | BottomOfReach, MiddleOfReach, TopOfReach, Other | [52 empty] | 0 | based fication program metadata
10 | 2 | Location |  |  | x |  | x |  |  |  | String |  |  | SamplingFeatureTypeCV | SamplingFeatureTypeCV |  | SamplingFeature | NA | NA |  | X | http://vocabulary.odm2.org/samplingfeaturetype/ | http://vocabulary.odm2.org/api/v1/samplingfeaturetype/?format=skos | [51 empty] | 0
11 | 2 | Location |  |  | x |  | x |  |  |  | String |  |  | SamplingFeatureGeotype | SamplingFeatureGeotype |  | SamplingFeature | NA | NA |  |  | http://vocabulary.odm2.org/samplingfeaturegeotype/ | http://vocabulary.odm2.org/api/v1/samplingfeaturegeotype/?format=skos | [51 empty] | 0
11 | 2 | Location | [5 empty] | FS Region or BLM State Office |  |  | String |  |  | Region |  |  | SamplingFeature | NA | NA |  |  |  |  | STATES | [9 empty] | State | State |  |  |  | BLM Administrative State where the site is located | NA | NA | NA | NA | NA | [20 empty] | FS Region or BLM State Office | Region |  |  | Forest Service Region, BLM state office, or overseeing federal agency where site occurs. | NA |  |  |  |  | 3
12 | 2 | Location | [5 empty] | FS Forest or BLM District |  |  | String |  |  | Forest |  |  | SamplingFeature | NA | NA | [14 empty] | District | District |  |  |  | BLM District where the site is located | NA | NA | NA | NA | NA | [20 empty] | FS Forest or BLM District | Forest |  |  | Forest Service Forest or BLM District where site occurs. | NA |  |  |  |  | 2 | based fication program metadata
13 | 2 | Location | [5 empty] | Forest Service District or BLM Field Office/Resource Area |  |  | String |  |  | District |  |  | SamplingFeature | NA | NA | [14 empty] | FieldOffice | FieldOffice |  |  |  | BLM Field Office where the site is located | NA | NA | NA | NA | NA | [20 empty] | Forest Service District or BLM Field Office/Resource Area | District |  |  | FS District, ID BLM Field Office, or OR-WA BLM Resource Area where site occurs. | NA |  |  |  |  | 2 | based fication program metadata
14 | 2 | Location | [5 empty] | Nominal latitude in decimal degrees | [8 empty] | SamplingFeature | NA | NA | [22 empty] | NA | NA | [6 empty] | LAT_DD83 | LAT_DD83 | [5 empty] | Nominal latitude in decimal degrees | Nominal latitude in decimal degrees | Decimal Degrees | [15 empty] | 1 | based fication program metadata
15 | 2 | Location | [5 empty] | Nominal longitude in decimal degrees | [8 empty] | SamplingFeature | NA | NA | [22 empty] | NA | NA | [6 empty] | LON_DD83 | LON_DD83 | [5 empty] | Nominal longitude in decimal degrees | Nominal longitude in decimal degrees | Decimal Degrees | [15 empty] | 1 | based fication program metadata
16 | 2 | Location | [5 empty] | Creek Code | [8 empty] | SamplingFeature | NA | NA |  |  |  |  | creek_code | [17 empty] | NA | NA | [31 empty] | 1 | based fication program metadata
16 | 2 | Identification | [5 empty] | Targeted or Random | [9 empty] | Targeted | Random | [14 empty] | Targeted | Targeted |  |  |  | Specifies whether the site was a part of a probabilistic random design (Random) or whether it was selected as a targeted site to address a specific management concern (Targeted) | NA | NA | Targeted | Random | NA | [30 empty] | 1 | based fication program metadata
17 | 2 | Location | [5 empty] | Mid Reach Latitude | [8 empty] | SamplingFeature | NA | NA | [14 empty] | MidLat | MidLat |  |  |  | Latitude of the reach midpoint in NAD 83 (units: decimal degrees) | NA | decimal degrees | NA | NA | NA | [30 empty] | 1 | based fication program metadata
18 | 2 | Location | [5 empty] | Mid Reach Longitude | [8 empty] | SamplingFeature | NA | NA | [14 empty] | MidLong | MidLong |  |  |  | Longitude of the reach midpoint in NAD 83 (units: decimal degrees) | NA | decimal degrees | NA | NA | NA | [30 empty] | 1 | based on metadata
19 | 2 | Location | [5 empty] | Top of Reach Latitude | [8 empty] | SamplingFeature | NA | NA | [14 empty] | TRLat | TRLat |  |  |  | Top of reach latitude in NAD 83 (units: decimal degrees) | NA | decimal degrees | NA | NA | NA | [30 empty] | 1
20 | 2 | Location | [5 empty] | Top of Reach Longitude | [8 empty] | SamplingFeature | NA | NA | [14 empty] | TRLong | TRLong |  |  |  | Top of reach longitude in NAD 83 (units: decimal degrees) | NA | decimal degrees | NA | NA | NA | [30 empty] | 1 | Basaed on metadata, in the code all coordiantes are converted to the same projection
21 | 2 | Location | [5 empty] | waterbody |  | The name of the water body in which the Location occurs from the NHD+ layer. | String |  |  | waterbody |  |  | SamplingFeature | NA | NA | [22 empty] | NA | NA | [32 empty] | Basaed on metadata, in the code all coordiantes are converted to the same projection
| 2 | Location | [5 empty] | Admistriative state | [8 empty] | SamplingFeature | NA | NA | [15 empty] | ADMIN_ST | BLM_AdminState | this ADMIN_ST is the BLM adminstrative state and not the official state. Hence why some sites on your example map were displaying the wrong state. AIM does not have any plans to put the official state in dataset so this will need to be added with a spatial query for this dataset |  |  |  |  | NA | NA | [31 empty] | 0 | based on program metadata
| 2 | Location | [5 empty] | State From the Dataset | '<br>','<b>','State From the Dataset : ','</b>',StateProvince,'</br>', | The name of the next smaller administrative region than country (state, province, canton, department, region, etc.) in which the Location occurs. | String |  |  | StateProvince | State |  | SamplingFeature | NA | NA |  |  |  |  | STATES | [17 empty] | NA | NA | [6 empty] | STATE | STATE |  | STATE | [11 empty] | State | State |  |  | Two letter state code. | NA |  |  |  |  | 3 | based on program metadata
| 2 | Identification | [5 empty] | PIBO Use of Site | [9 empty] | NA | NA | [22 empty] | NA | NA | [21 empty] | Intended use of site | Project |  |  | CRB = Site included in PIBO EM rotating 5-year sample design within the Upper Columbia River Basin study area. MRB = Site included in PIBO EM rotating 5-year sample design within the Upper Missouri River Basin study area. CNTRCT = Sampling funded by local Forest Service or BLM field units. FS = Sites sampled by Forest Service employees using PIBO EM sampling protocol. | categorical: CRB, MRB, CNTRCT, FS |  |  |  |  | 1
| 2 | Identification | [5 empty] | PIBO Sample Type | [9 empty] | NA | NA | [22 empty] | NA | NA | [21 empty] | PIBO sample type | Type |  |  | In general, type refers to the 1) site selection criteria, and 2) the sampling methods used to collect data. I = In-stream habitat, stream temperature, aquatic macroinvertebrate, and riparian vegetation are collected. Integrator sites are the most downstream stream segment within a randomly selected ICBEMP 6th field hydrologic unit less than 3% gradient (ideally), no tributaries, and no beaver activity when sites are established. S = Sentinels, Type I sites that are sampled annually. P = Prairie sites. These, typically dry, streambeds are evaluated under a separate protocol and are not comparable to other site types. K = Designated Monitoring Area (DMA). Riparian vegetation data and a subset of in-stream habitat data are collected. Sampling locations are identified by local field unit personnel as locations utilized for livestock grazing implementation monitoring (IM). | categorical: I, IS, IK, IKS, K, P |  |  |  |  | 1
| 2 | Identification | [5 empty] | Panel year | [9 empty] | NA | NA | [22 empty] | NA | NA | [21 empty] | Panel year | PanelYr |  |  | Relevant to CRB and MRB sites which are sampled on a 5-year rotation. Panel year 1 sites are sampled 2001, 2006, 2011, etc. Panel year 2 sites are sampled 2002, 2007, 2012, etc. | integer |  |  |  |  | 1
| 2 | Identification | [5 empty] | EPA Site Class | [9 empty] | NA | NA | [22 empty] | NA | NA | [6 empty] | SITE_CLASS | SITE_CLASS | [5 empty] | Site class (NAWQA, PROB, HAND) | Site class (NAWQA, PROB, HAND) | [16 empty] | 1
| 2 | Identification | [5 empty] | EPA X Site Status | [9 empty] | NA | NA | [22 empty] | NA | NA | [6 empty] | VALXSITE | VALXSITE | [5 empty] | X-site sampling status sub-category | X-site sampling status sub-category | [16 empty] | 1 | based on program metadata
| 2 | Identification | [5 empty] | Use visit in NRSA population estimates | [9 empty] | NA | NA | [22 empty] | NA | NA | [6 empty] | USE_NRSA | USE_NRSA | [5 empty] | Use visit in NRSA population estimates | Use visit in NRSA population estimates | [16 empty] | 1 | based on program metadata
| 2 | Identification | [5 empty] | EPA Great river site | [9 empty] | NA | NA | [22 empty] | NA | NA | [6 empty] | GREAT_RIVER | GREAT_RIVER | [5 empty] | Great river site | Great river site | [16 empty] | 1
| 2 | Identification | [5 empty] | Count of Visits per Year | [9 empty] | NA | NA | [22 empty] | NA | NA | [6 empty] | VISIT_NO | VISIT_NO | [5 empty] | Visit number for that year | Visit number for that year | [16 empty] | 1
| 2 | Identification | [5 empty] | Site Name | [9 empty] | NA | NA | [22 empty] | NA | NA | [21 empty] | Site Name | SiteName |  |  | Concatenation of Group-Order-Type | NA |  |  |  |  | 1 | based on metadata
| 2 | Identification | [5 empty] | PIBO Group | [9 empty] | NA | NA | [22 empty] | NA | NA | [21 empty] | Group | Group |  |  | A group is a 3-digit numeric code used to identify a spatial cluster of ~20 6th field sub-watersheds. Groups 1-177 are in the CRB, 200-299 are in the MRB. Group numbers >500 are used to label CNTRCT and FS sites. | integer |  |  |  |  | 1 | based on program metadata
| 2 | Identification | [5 empty] | PIBO Order | [9 empty] | NA | NA | [22 empty] | NA | NA | [21 empty] | Order | Order |  |  | An order is a randomly assigned, 2-digit, numeric code that uniquely identifies 6th field sub-watersheds within a group. | integer |  |  |  |  | 1 | based on program metadata
| 2 | Identification | [5 empty] | BLM Merge of Site Code | [9 empty] | NA | NA | [14 empty] | MergeSiteCodes | MergeSiteCodes |  |  |  | List of existing monitoring sites that fall in the same location as this site. All such sites have been screened for merging using the site scouting protocol | NA | NA | NA | NA | NA | [30 empty] | 1 | based on program metadata
| 2 | Identification | [5 empty] | Visit Number | [9 empty] | 1 | None | [14 empty] | VisitNumber | VisitNumber |  |  |  | A sequential number indicating the number of times the site has been visited up to the date of this sample. | NA | # of visits | 1 | None | NA | [30 empty] | 1 | based on program metadata
| 2 | Identification | [5 empty] | BLM Project | [9 empty] | NA | NA | [14 empty] | Project | Project |  |  |  | Project associated with data collection | NA | NA | NA | NA | NA | [30 empty] | 1
| 2 | Identification | [5 empty] | BLM Stratum | [9 empty] | NA | NA | [14 empty] | Stratum | Stratum |  |  |  | The original design stratum for the site | NA | NA | NA | NA | NA | [30 empty] | 1
1 | 3 | Event |  |  | x |  | x | Event Identification | '<br>','<b>','Event Identification : ','</b>',EventID ,'</br>', | An identifier for the set of information associated with an Event (something that occurs at a place and time). May be a global unique identifier or an identifier specific to the data set. eventID coorsponds to ODM2 | String |  |  | EventID | EventID | actionID | Action | NA | NA | X | [21 empty] | NA | NA | [32 empty] | based on metadata
2 | 3 | Event |  |  | x |  | x | From the Dataset Location Identification | '<br>','<b>','From the Dataset Location Identification: ','</b>',verbatimEventID,'</br>', | Unique number that identifies one sample of a particular site. | String | In habitat datasets this is often referred to as the ReachID. This ID identifying a unique visit to a location, while the SiteID corresponds to the LocationID. We use eventID to corresponds to Darwin Core standard. |  | verbatimEventID | verbatimEventID |  | Action | NA | NA |  |  |  |  | site_survey_id |  | site_survey_id | [7 empty] | UID | UID | EvaluationID |  |  | Unique code for an individual site visit. This is the database primary key. | NA | NA | NA | NA | NA | [5 empty] | UID | UID | [5 empty] | Unique site visit ID | Unique site visit ID | [6 empty] | Reach ID number | RchID |  |  | Unique number that identifies one sample of a particular site. | integer |  |  |  |  | 4 | based on metadata
3 | 3 | Event |  |  | x |  | x |  |  |  | String |  |  | ActionType | ActionType |  | Action | [5 empty] | http://vocabulary.odm2.org/api/v1/actiontype/?format=skos | [51 empty] | 0
4 | 3 | Event |  |  | x |  | x |  |  | The date-time or interval during which an Event occurred. For occurrences, this is the date-time when the event was recorded. Not suitable for a time in a geological context. Recommended best practice is to use an encoding scheme, such as ISO 8601:2004(E). Format YYYY-MM-DD | Date | 1963-03-08 |  | EventDate | BeginDataTime |  | Action | NA | NA |  |  |  |  | survey_date |  | survey_date | [7 empty] | Date (DT) | DT | FieldEvalDate |  |  | Sample date (units: m/d/yyyy) | NA | m/d/yyyy | NA | NA | NA | [5 empty] | DATE_COL | DATE_COL | [5 empty] | Date of field collection | Date of field collection | [7 empty] | SampDate | [8 empty] | 3
| 3 | Event | [5 empty] | Sample Date | '<br>','<b>','Sample Date : ','</b>',verbatimEventDate,'</br>', | The verbatim original representation of the date and time information for an Event. | Date | spring 1910, "Marzo 2002", "1999-03-XX", "17IV1934" |  | verbatimEventDate |  |  |  | NA | NA |  |  |  |  | survey_date |  | survey_date | [7 empty] | Date (DT) | DT | FieldEvalDate |  |  | Sample date (units: m/d/yyyy) | NA | m/d/yyyy | NA | NA | NA | [5 empty] | DATE_COL | DATE_COL | [5 empty] | Date of field collection | Date of field collection | [16 empty] | 3
5 | 3 | Event |  |  | x |  | x | Sampling Protocol |  | The name of, reference to, or description of the method or protocol used during an Event. | Interger | UV light trap, "mist net", "bottom trawl", "ad hoc observation", "point count", "Penguins from space: faecal stains reveal the location of emperor penguin colonies, http://dx.doi.org/10.1111/j.1466-8238.2009.00467.x", "Takats et al. 2001. Guidelines for Nocturnal Owl Monitoring in North America. Beaverhill Bird Observatory and Bird Studies Canada, Edmonton, Alberta. 32 pp.", "http://www.bsc-eoc.org/download/Owl.pdf" |  | samplingProtocol | samplingProtocol |  | Action | NA | NA |  |  | Wadable, Botable |  | survey_type |  | survey_type | [7 empty] | Protocol | PRTCL | ProtocolVersion |  |  | Protocol used for collecting the data (wadeable or boatable) | NA | NA | Wadeable | Boatable | NA | [5 empty] | VALXSITE | [15 empty] | Type | [8 empty] | 3
| 3 | Event | [5 empty] | Time |  | The time or interval during which an Event occurred. Recommended best practice is to use an encoding scheme, such as ISO 8601:2004(E). | Date | 14:07-0600 is 2:07pm in the time zone six hours earlier than UTC, "08:40:21Z" is 8:40:21am UTC, "13:00:00Z/15:30:00Z" is the interval between 1pm UTC and 3:30pm UTC. |  | verbatimEventTime |  |  |  | 0 | 0 | [56 empty] | based fication program metadata
| 3 | Event | [7 empty] | The integer day of the month on which the Event occurred. | Date | 9, "28" |  | day |  |  |  | 0 | 0 | [55 empty] | 0 | based fication program metadata
| 3 | Event | [5 empty] | Standardized Date |  | The ordinal month in which the Event occurred. | Date | 1 (=January), "10" (=October) |  | month |  |  |  | 0 | 0
| 3 | Event | [7 empty] | An identifier given to the event in the field. Often serves as a link between field notes and the Event. | String | RV Sol 87-03-08 |  | fieldNumber |  |  |  | 0 | 0 | [55 empty] | 0
| 3 | Event | [7 empty] | Comments or notes about the Event. | String | after the recent rains the river is nearly at flood stage |  | eventRemark |  |  |  | 0 | 0 | [55 empty] | 0
6 | 3 | Event |  |  | x |  | x | Sample Year | '<br>','<b>','Sample Year : ','</b>',year ,'</br>', | The four-digit year in which the Event occurred, according to the Common Era Calendar. | Interger | 2008 |  | year | Year |  | Action | NA | NA |  |  |  |  | survey_year | [25 empty] | YEAR | YEAR |  | YEAR |  |  |  | Sampling year | Sampling year | [6 empty] | Sampling Year | Yr |  |  | NA | integer |  |  |  |  | 3
| 3 | Event | [5 empty] | Field Status Notes |  | One of a) an indicator of the existence of, b) a reference to (publication, URI), or c) the text of notes taken in the field about the Event. | String | notes available in Grinnell-Miller Library |  | fieldNotes |  |  | Action | NA | NA | [14 empty] | FieldStatus |  |  |  |  | Whether the reach was fully sampled, partially sampled, or sampled with interrupted flow. Data from partially sampled sites or sites with interrupted flow should be examined carefully to insure crews followed the modified protocols properly. | NA | NA | NA | NA | NA | [30 empty] | 1
| 3 | Event | [7 empty] | Unique (GUI) identifer for each result generatd for each data value when the datasets are merged. |  |  |  | ResultsID | ResultsID |  | Action | [57 empty] | 0
1 | 4 | MeasurementOrFact |  |  | x |  | x |  |  | Unique integer identifier for each data value. | Interger | 5 |  | ValueID | ResultID |  | Results | NA | NA | X | [54 empty] | 0
2 | 4 | MeasurementOrFact |  |  | x |  | x |  |  | The nature of the measurement, fact, characteristic, or assertion. Recommended best practice is to use a controlled vocabulary. | String | tail length, "temperature", "trap line length", "survey area", "trap type" |  | measurementType | ResultTypeCV |  | Results | NA | NA |  | X | http://vocabulary.odm2.org/resulttype/ | http://vocabulary.odm2.org/api/v1/resulttype/?format=skos | [51 empty] | 0
3 | 4 | MeasurementOrFact |  |  | x |  | x |  |  | An identifier for the MeasurementOrFact (information pertaining to measurements, facts, characteristics, or assertions). May be a global unique identifier or an identifier specific to the data set. | Numeric |  |  | measurementID | VariableID | VariableID | Results | NA | NA |  | X | https://github.com/rascully/Stream-Monitoring-Data-Exchange-Specifications/blob/master/Tables/ControlledVocabulary.csv | [52 empty] | 0
4 | 4 | MeasurementOrFact |  |  | x |  | x |  |  | A description of or reference to (publication, URI) the method or protocol used to determine the measurement, fact, characteristic, or assertion. | String | URL of the MonitoringResources.rog field and if avilable calcuation method |  | measurementMethod | MethodID |  | Results | NA | NA |  | X |  | https://www.monitoringresources.org/api/v1/methods/ | [51 empty] | 0
5 | 4 | MeasurementOrFact |  |  | x |  | x |  |  | Comments or notes accompanying the MeasurementOrFact. | String | tip of tail missing |  | measurementRemarks | measurementRemarks |  | Results | NA | NA | [55 empty] | 0
5 | 4 | MeasurementOrFact | [7 empty] | The description of the potential error associated with the measurementValue. | String | 0.01, "normal distribution with variation of 2 m" |  | measurementAccuracy |  |  |  | 0 | 0 | [55 empty] | 0
6 | 4 | MeasurementOrFact |  |  | x |  | x |  |  | The value of the measurement, fact, characteristic, or assertion. |  | 45, "20", "1", "14.5", "UV-light" |  | measurementValue | DataValue |  | Results | NA | NA | [55 empty] | 0
| 4 | MeasurementOrFact | [7 empty] | A field name for the MeasurementOrFact. Term from the stream habitat controlled vocabulary. | String | Grad, WetWidth, ReachLen |  | measurementTerm |  |  | Results | 0 | 0 | [55 empty] | 0
| 4 | MeasurementOrFact | [7 empty] | The units associated with the measurementValue. Recommended best practice is to use the International System of Units (SI). | String | mm, "C", "km", "ha" |  | measurementUnit |  |  | Results | 0 | 0 | [55 empty] | 0
| 4 | MeasurementOrFact | [7 empty] | The date on which the MeasurementOrFact was made. Recommended best practice is to use an encoding scheme, such as ISO 8601:2004(E). | String | 1963-03-08T14:07-0600, "2009-02-20T08:40Z", "1809-02-12", "1906-06", "1971", "2007-03-01T13:00:00Z/2008-05-11T15:30:00Z", "2007-11-13/15" |  | measurementDeterminedDate | validDateTime |  | Results | 0 | 0 | [55 empty] | 0
| 4 | MeasurementOrFact | [7 empty] | A list (concatenated and separated) of names of people, groups, or organizations who determined the value of the MeasurementOrFact. | String | AREMP, NRSA, PIBO |  | measurementDeterminedBy | SourceID |  | Results | 0 | 0 | [55 empty] | 0
1 | 5 | ControlledVocabulary | 1 | Channel dimensions |  | x | x | Average bankfull width from transects | '<br>','<b>','Average bankfull width from transects: ','</b>',BFWidth,'</br>', | Average bankfull width across transects for the reach. | Numeric |  | m | BFWidth | BFWidth |  |  | 0 | None |  |  |  |  | average_bfwidth |  |  |  |  | m | www.monitoringresources.org/Document/Method/Details/6849 |  |  |  | BankfullWidth | BNKFLL_WT | BankfullWidthAvg |  |  | Average bankfull width across 11 transects (units: m, n= 11) | NA | m | 0 | None | NA |  | https://www.monitoringresources.org/Document/CustomizedMethod/Details/31137 | y |  |  | XBKF_W | XBKF_W |  | XBKF_W |  |  | CHANNEL MORPHOLOGY | Mean Bankfull Width (m) | Mean Bankfull Width (m) | m |  | www.monitoringresources.org/Document/Method/Details/6870 |  |  |  | Average bankfull width from transects | Bf |  |  | Bankfull widths are measured at each transect. This is the average of the 21-25 transects typically measured at each reach. | m | www.monitoringresources.org/Document/Method/Details/6871 |  |  |  | 4
1 | 5 | ControlledVocabulary | 10 | Channel Characteristics |  | x | x | Sinuosity of Local Stream Reach | '<br>','<b>','Sinuosity of Local Stream Reach: ','</b>',Sin ,'</br>', | Reach sinuosity (reach length along the thalweg divided by straight line distance between the bottom of the reach and the top of the reach) | Numeric |  |  | Sin | Sin |  |  | 1 | NA | [14 empty] | Sinuosity | SNSTY |  |  |  | Reach sinuosity (reach length along the thalweg/straight line distance between BR and TR coordinates) (units: none, min: 1, max: NA, n= 1) | NA | None | 1 | NA | NA | [5 empty] | SINU | SINU |  | SINU |  |  | SLOPE AND BEARING | Sinuosity of sample reach. | Sinuosity of sample reach. | [6 empty] | Sinuosity of Local Stream Reach | Sin |  |  | Reach length measured along the thalweg divided by the straight valley length from the bottom of the reach to the top of the reach. Straight valley length is presently determined using UTM coordinates, but was measured using a tape measure <2009. | ratio |  |  |  |  | 3
1 | 5 | ControlledVocabulary | 3 | Bed stability |  |  |  | Hydraulic Resistance due to Bed Particles at Bankfull | [9 empty] | 0 | 0 | [30 empty] | CP3_MILL | CP3_MILL |  |  |  |  | BED STABILITY | Hydraulic resistance due to bed particles at bankfull | Hydraulic resistance due to bed particles at bankfull | [16 empty] | 1
1 | 5 | ControlledVocabulary | 7 | Wood |  |  |  | Large wood frequency | '<br>','<b>','Large wood frequency: ','</b>',LWDFreq,'</br>', | Frequency of large woody debris within the channel of the reach. | Numeric |  |  | LWDFreq |  |  |  | 0 | None | [10 empty] | 6846 |  | 6846 | Yes, we can calculate pieces per 100 meters | LWD_Freq | LWD_FREQ | LargeWoodFreq |  |  | Frequency of large woody debris within the bankfull channel of the reach (units: # pieces/ 100 m, n= 1) | Decrease | # pieces/100 m | 0 | None | NA |  | 6864 |  |  |  | C1WM100 | C1WM100 |  |  |  |  | LARGE WOODY DEBRIS | Woody Debris pieces/100m | Woody Debris pieces/100m | #/100m |  | 6866 |  |  |  | Large wood frequency | LWFrq |  |  | Number of category 1 large wood pieces measured within the reach and then standardized to per kilometer. Category 1 criteria: length ≥1m, diameter ≥0.1m, some portion must be within the bankfull channel and below the bankfull elevation. | pieces / km | 6836 |  |  |  | 3 | based nment program metadata
1 | 5 | ControlledVocabulary | 9 | Macroinvertebrates |  |  |  | Observed macroinvertebrate richness |  |  | Integer |  |  | Observed |  |  |  | 0 | None |  |  |  |  | observed | [9 empty] | ObservedInvertRichness | ObservedInvertRichness |  |  |  | Observed macroinvertebrate richness standardized to model specific operational taxonomic units (OTU) (units: # of taxa) | Decrease | # of taxa | 0 | None | NA | [30 empty] | 2 | based nment program metadata
1 | 5 | ControlledVocabulary | 10 | Water chemistry |  |  |  | Insidious Air Temperature |  |  | Numeric |  |  | InstantTemp |  |  |  | 0 | None |  |  |  |  | air_temp | [9 empty] | InstantTemp | InstantTemp |  |  |  | Instantaneous water temperature measurement (units: degrees C, n=1) | Increase | oC | 0 | None | NA | [30 empty] | 2 | based nment program metadata
1 | 5 | ControlledVocabulary | 11 | Overhead Cover |  |  |  | Percent Overhead Cover | [9 empty] | 0 | 100 | [14 empty] | PctOverheadCover | PctOverheadCover |  |  |  | Average % overhead cover provided by stream banks, vegetation, or other objects measured mid-channel (looking 4 directions) across 11 transects (units: %, min: 0, max: 100, n= 44) | Decrease | % | 0 | 100 | NA | [30 empty] | 1 | based nment program metadata
1 | 5 | ControlledVocabulary | 12 | Other/Covariates |  |  |  | Date the Data Was Change | [9 empty] | NA | NA | [14 empty] | DateChange | DateChange |  |  |  | Date that the site's data was updated and changed (units: m/d/yyyy) | NA | m/d/yyyy | NA | NA | NA | [30 empty] | 1 | based nment program metadata
1 | 5 | ControlledVocabulary | 13 | Management |  |  |  | Percent FS / BLM | [9 empty] | 0 | 0 | [45 empty] | Percent FS / BLM | FedPct |  |  | Percent of the catchment upstream of a site owned by Forest Service / BLM. | percent |  |  |  |  | 1 | based nment program metadata
1 | 5 | ControlledVocabulary | 14 | Index Value |  |  |  | Index of physical habitat integrity | [9 empty] | 0 | 0 | [45 empty] | Index of physical habitat integrity | HabIndex |  |  | Numeric score 0 (worst) - 100 (best) that ranks the habitat integrity of a reach. Index score calculated by summing values of 6 metrics (residual pool depth, % pools, D50, % pool tail fines <6mm, large wood frequency, average bank angle) and scaling 0 - 100. Index was developed using data from reference reaches as a basis of comparison to managed sites. There is some uncertainty about scores denoted with *, because they have landscape information outside of the range used to develop the index. | Number: 0-100 |  |  |  |  | 1 | based nment program metadata
1 | 5 | ControlledVocabulary | 15 | Fish cover |  |  |  | Filamentous algae Mean areal cover | [9 empty] | 0 | 0 | [30 empty] | XFC_ALG | XFC_ALG |  |  |  |  | FISH COVER | Filamentous algae Mean areal cover | Filamentous algae Mean areal cover | [16 empty] | 1
1 | 5 | ControlledVocabulary | 16 | Environment |  |  |  | Three climatic regions of the US used in WSA in indicator development: Eastern Highlands, West, and Plains and Lowlands | [9 empty] | 0 | 0 | [30 empty] | FW_ECO3 | FW_ECO3 | [5 empty] | Three climatic regions of the US used in WSA in indicator development: Eastern Highlands, West, and Plains and Lowlands | Three climatic regions of the US used in WSA in indicator development: Eastern Highlands, West, and Plains and Lowlands | [16 empty] | 1
1 | 5 | ControlledVocabulary | 17 | Human disturbance |  |  |  | EPA Human Disturbacne Indix- Argicultural Influence | [9 empty] | 0 | 0 | [30 empty] | W1_HAG | W1_HAG |  |  |  |  | HUMAN DISTURBANCE | Human Agricultural Influence Index(distance-wtd tally of types and presence | Human Agricultural Influence Index(distance-wtd tally of types and presence | [16 empty] | 1
2 | 5 | ControlledVocabulary | 3 | Channel dimensions |  | x | x | Gradient of stream reach | '<br>','<b>','Gradient of stream reach: ','</b>',Grad,'</br>', | Mean slope of water surface (%) from the bottom of the reach to the top of the reach. | Numeric | min: 0, max: 100 | % | Grad | Grad |  |  | 0 | 100 |  |  |  |  | gradient |  |  |  |  | percent, expressed as a decimal | www.monitoringresources.org/Document/Method/Details/6852 |  |  |  | Slope | SLPE | PctSlope |  |  | Reach slope measured from the water's surface. In most cases, the reported value is an average of 2 independent measurements that were within 10% of one another. (units: %, min: 0, max: ~45, n= 2) | NA | % | 0 | ~45 | NA |  | https://www.monitoringresources.org/Document/CustomizedMethod/Details/31139 | y |  |  | XSLOPE | XSLOPE |  | XSLOPE |  |  | SLOPE AND BEARING | Mean Slope of water surface (%) | Mean Slope of water surface (%) | % |  | www.monitoringresources.org/Document/Method/Details/6852 | Y |  |  | Gradient of stream reach | Grad |  |  | The difference between the elevation of the water surface at the bottom of the reach and the elevation of the water surface at the top of the reach divided by the reach length (measured along the thalweg). The result is multiplied by 100 to express the value as a percent. | % | www.monitoringresources.org/Document/Method/Details/6868 |  |  |  | 4
2 | 5 | ControlledVocabulary | 11 | Channel Characteristics |  | x | x | Percent of Reach that is Dry | '<br>','<b>','Percent of Reach that is Dry : ','</b>',PctDry,'</br>', | Percent of the reach that was dry | Numeric | min: 0, max: 100 | % | PctDry | PctDry |  |  | 0 | 100 | [13 empty] | We have some data about dry sites, but I'm not sure we can get a clean value of "percent of reach that was dry" | PctDry | PCT_DRY | PctDru |  |  | Percent of the reach that was dry. This is calculated as the number of dry thalweg measurements divided by the total number of thalweg measurements collected and expressed as a percentage. (units: %, min: 0, max: 100, n= variable depending on reach length (100-300)) | Increase | % | 0 | 100 | NA | [5 empty] | PCT_DRS | PCT_DRS |  | PCT_DRS |  |  | INTERPRETATION | Percent of Reach dry or submerged flow | Percent of Reach dry or submerged flow |  | Not sure the difference between BCT_DRS and PCT_DR | [5 empty] | StrmFlow | [8 empty] | 2 |  | Scott - I don't think this will be readily used by itself, but combined with other information it could be useful. Table this for now
2 | 5 | ControlledVocabulary | 3 | Bed stability |  |  |  | Ratio of particle to total hydraulic resistances at bankfull | [9 empty] | 0 | 0 | [30 empty] | CP3CTRPWD_RAT | CP3CTRPWD_RAT |  |  |  |  | BED STABILITY | Ratio of particle to total hydraulic resistances at bankfull, not allowed to exceed 1 | Ratio of particle to total hydraulic resistances at bankfull, not allowed to exceed 1 | [16 empty] | 1
2 | 5 | ControlledVocabulary | 4 | Pools |  |  |  | Maximum Residual Pool Depth in Reach | [9 empty] | 0 | 0 | [30 empty] | RPMXDEP_CM | RPMXDEP_CM |  |  |  |  | INTERPRETATION | Maximum residual depth in reach (cm), converted from raw data in m | Maximum residual depth in reach (cm) | cm | [15 empty] | 1
2 | 5 | ControlledVocabulary | 7 | Wood |  |  |  | Large wood volume | '<br>','<b>','Large wood volume: ','</b>',LWDVol,'</br>', | Volume of LWD within the channel of the reach | Numeric |  |  | LWDVol |  |  |  | 0 | None | [10 empty] | 6846 |  | 6846 | we have counts of different size classes, but not volume | LWD_Vol | LWD_VL | LargeWoodVol |  |  | Volume of LWD within the bankfull channel of the reach (units: m^3/100 m, n=1) | Decrease | m^3/100 m | 0 | None | NA |  | 6864 |  |  |  | V1WM100 | V1WM100 |  | V1W_MSQ |  |  | LARGE WOODY DEBRIS | Bankful channel woody debris (m3/100m) | Bankful channel woody debris (m3/100m) | m3/100m |  | 6866 |  |  | The spreadsheet shows EPA-2004 with V1W_msq and EPA-2008 with V1WM100. These are two different variables. In all of EPA’s EMAP, REMAP or NRSA surveys, V1W_msq is defined as wood vol in m3/m2 of Bankfull channel, and V1WM100 is wood vol in m3/100m channel distance. The text definitions should reflect the scaling of the variables --- i.e., counts and volumes per length or bed surface area of stream reach (not just per reach). Also, wood frequency and volume do not make any sense without specifying a minimum size (e.g., diameter and length). In wadeable streams, all LWD pieces with at least 1.5m length having diameter at least 0.10m are counted and binned in size classes. In boatable (non-wadeable) rivers & streams, all LWD pieces with at least 5m length having diameter at least 0.30m are counted and binned in size classes. | Large wood volume | LWVol |  |  | Volume of category 1 large wood pieces measured within the reach and then standardized to per kilometer. Category 1 criteria: length ≥1m, diameter ≥0.1m, some portion must be within the bankfull channel and below the bankfull elevation. | m3 / km | 6836 |  |  |  | 3
3 | 5 | ControlledVocabulary | 9 | Macroinvertebrates |  |  |  | Expected macroinvertebrate richness |  |  | Integer |  |  | Expected |  |  |  | Generally > 15 | None |  |  |  |  | expected | [9 empty] | ExpectedInvertRichness | ExpectedInvertRichness |  |  |  | Expected macroinvertebrate richness in the absence of anthropogenic impacts from the O/E model (units: # of taxa) | NA | # of taxa | Generally > 15 | None | NA | [30 empty] | 2
2 | 5 | ControlledVocabulary | 11 | Overhead Cover |  |  |  | Average percent overhead cover provided by stream banks | [9 empty] | 0 | 100 | [14 empty] | BankOverheadCover | BankOverheadCover |  |  |  | Average percent overhead cover provided by stream banks (left and right), vegetation or other objects measured at the scour line of the left and right banks across 11 transects (units: %, min: 0, max: 100, n= 22) | Decrease | % | 0 | 100 | NA | [30 empty] | 1
2 | 5 | ControlledVocabulary | 12 | Other/Covariates |  |  |  | Reason and Field Changed | [9 empty] | NA | NA | [14 empty] | ReasonChange | ReasonChange |  |  |  | Reason for change and field changes; detailing what data was changed and why | NA | NA | NA | NA | NA | [30 empty] | 1
2 | 5 | ControlledVocabulary | 13 | Management |  |  |  | Management Category | [9 empty] | 0 | 0 | [45 empty] | Management Category | Mgmt |  |  | Managed or Reference. Reference sites have minimal management: catchment road densities less than 0.5 km/km2, riparian road densities less than 0.25 km/km2, no grazing within 30 years, and no known in-channel mining upstream of the integrator site. | categorical: managed or reference |  |  |  |  | 1
2 | 5 | ControlledVocabulary | 15 | Fish cover |  |  |  | Fish Cover -All Types (Sum Areal Prop) | [9 empty] | 0 | 0 | [30 empty] | XFC_ALL | XFC_ALL |  |  |  |  | FISH COVER | Lit. cover-sum(all) (Areal Prop) | Fish Cvr-All Types (Sum Areal Prop) | [16 empty] | 1
2 | 5 | ControlledVocabulary | 16 | Environment |  |  |  | Aggregated level 3 ecoregions used in WSA | [9 empty] | 0 | 0 | [30 empty] | FW_ECO9 | FW_ECO9 | [5 empty] | Aggregated level 3 ecoregions used in WSA | Aggregated level 3 ecoregions used in WSA | [16 empty] | 1
2 | 5 | ControlledVocabulary | 17 | Human disturbance |  |  |  | EPA Human Distrubance Index | [9 empty] | 0 | 0 | [30 empty] | W1_HALL | W1_HALL |  |  |  |  | HUMAN DISTURBANCE | Human Disturbance Index(distance-wtd tally of types and presence | Human Disturbance Index(distance-wtd tally of types and presence | [16 empty] | 1
3 | 5 | ControlledVocabulary | 4 | Channel dimensions |  | x | x | Length of sampling reach | '<br>','<b>','Length of sampling reach: ','</b>',ReachLen,'</br>', | Length of sampling reach measured along the thalweg | Numeric |  | m | ReachLen | ReachLen |  |  | 150 | 4000 |  |  |  |  | REACH_LENGTH |  | reach_length |  |  | m | www.monitoringresources.org/Document/Method/Details/3807 |  |  |  | TotRchlen | TOT_RCH_LEN | ProtocolReachLength |  |  | Total length of the reach (m) measured along the thalweg as calculated by 20 times average bankfull width (wadeable) or 40 times wetted width (boatable), with a min of 150 m and a max of 4000 m. This field is provided for context for the site but sampled reach lengths may differ from this total reach length for partially sampled sites (FieldStatus= Sampled - Partial). (units: m, min: 150, max: 4000, n=1) | NA | m | 150 | 4000 | NA | [5 empty] | REACHLEN | REACHLEN |  | REACHLEN |  |  | GENERAL | Sample Reach Length (m) | Sample Reach Length (m) | [6 empty] | Length of sampling reach | RchLen |  |  | Length of sampling reach measured along the thalweg | m | www.monitoringresources.org/Document/Method/Details/6868 |  |  |  | 4
3 | 5 | ControlledVocabulary | 12 | Channel Characteristics |  | x | x | Beaver Sign at Reach | '<br>','<b>','Beaver Sign at Reach : ','</b>',Beaver,'</br>', | Beaver value from the provider dataset. | Numeric |  |  | Beaver | Beaver |  |  | NA | NA |  |  |  | Absent, Present | beaver_impacted |  | beaver_impacted | [7 empty] | BeaverSign | BVR_SGN |  |  |  | Qualitative visual assessment of frequency of beaver signs (e.g. chewed logs) within the reach (ABSENT, RARE, COMMON) | NA | None | ABSENT | COMMON | NA | [30 empty] | 2
3 | 5 | ControlledVocabulary | 3 | Bed stability |  |  |  | Hydraulic Resistance, Total at Bankfull | [9 empty] | 0 | 0 | [30 empty] | CT_RPWD | CT_RPWD |  |  |  |  | BED STABILITY | Hydraulic resistance, total at bankfull | Hydraulic resistance, total at bankfull | [16 empty] | 1
3 | 5 | ControlledVocabulary | 4 | Pools |  |  |  | Mean Residual Pool Depth Per Pool | [9 empty] | 0 | 0 | [30 empty] | RPXDEP_CM | RPXDEP_CM |  |  |  |  | INTERPRETATION | Mean residual pool depth in reach (cm/pool), converted from raw data in m | Mean residual pool depth in reach (cm/pool) | cm | [15 empty] | 1 | based l dimensions program metadata
3 | 5 | ControlledVocabulary | 5 | Streambanks |  |  |  | Median Bank Angle | [9 empty] | 0 | 0 | [30 empty] | MEDBK_A | MEDBK_A |  |  |  |  | BANK MORPHOLOGY |  | Bank Angle--Median (degrees) | degrees | [15 empty] | 1 | based l dimensions program metadata
3 | 5 | ControlledVocabulary | 7 | Wood |  |  |  | Large Wood above Bankfull Channel | [9 empty] | 0 | 0 | [30 empty] | C1TM100 | C1TM100 |  |  |  |  | LARGE WOODY DEBRIS | LWD in/above wet chan(#/100m-all sizes) | LWD in/above Bkfl chan(#/100m-all sizes) | #/100m | [15 empty] | 1 | based l dimensions program metadata
4 | 5 | ControlledVocabulary | 9 | Macroinvertebrates |  |  |  | Metric score for taxa richness | [9 empty] | 0 | 0 | [30 empty] | RICH_PT | RICH_PT |  | RICH_PT |  |  |  |  | Metric score for taxa richness | [16 empty] | 1 | based l dimensions program metadata
3 | 5 | ControlledVocabulary | 11 | Overhead Cover |  |  |  | Mean Canopy Density at Bank | [9 empty] | 0 | 0 | [30 empty] | XCDENBK | XCDENBK |  |  |  |  | CANOPY DENSIOMETER | Canopy Density at bank (mean percent) | Canopy Density at bank (mean percent) | mean percent | [15 empty] | 1
3 | 5 | ControlledVocabulary | 15 | Fish cover |  |  |  | Aquatic macrophyte mean areal cover | [9 empty] | 0 | 0 | [30 empty] | XFC_AQM | XFC_AQM |  |  |  |  | FISH COVER | Aquatic macrophyte mean areal cover | Aquatic macrophyte mean areal cover | [16 empty] | 1
3 | 5 | ControlledVocabulary | 16 | Environment |  |  |  | Catchment area upstream from the site | [9 empty] | 0 | 0 | [45 empty] | Catchment area upstream from the site | Area |  |  | Total area of the catchment upstream from the site. | km2 |  |  |  |  | 1
3 | 5 | ControlledVocabulary | 17 | Human disturbance |  |  |  | EPA Human Distrubance Index - Non-Argicultura | [9 empty] | 0 | 0 | [30 empty] | W1_HNOAG | W1_HNOAG |  |  |  |  | HUMAN DISTURBANCE | Human Non-Agricultural Disturbance Index (distance weighted tally of types and presence) | Human Non-Agricultural Disturbance Index (distance weighted tally of types and presence) | [16 empty] | 1
4 | 5 | ControlledVocabulary | 5 | Channel dimensions |  | x | x | Bankfull width to depth ratio at transects | '<br>','<b>','Bankfull width to depth ratio at transects: ','</b>',AvgBFWDRatio,'</br>', | Average bankfull width/depth ratio for the reach. | Numeric |  | m | AvgBFWDRatio | AvgBFWDRatio |  |  | 0 | 0 |  |  |  |  | ave_widthDepth_ratio |  | ave_widthDepth_ratio |  | Our metric measures from the bankfull line to the stream bed, not the water surface. |  |  |  |  | We do have bankfull depth to wetted edge, which would be comparable to the controlled vocab definition, but it would need to be extracted. | [16 empty] | BFWD_RAT | BFWD_RAT |  | BFWD_RAT |  |  | CHANNEL MORPHOLOGY | Bankfull Width/Depth Ratio | Bankfull Width/Depth Ratio | ratio | [5 empty] | Bankfull width-to-depth ratio at transects | WDTrans |  |  | 2001-2008; Average of the bankfull width-to-depth ratios from four channel cross-sections. Cross-sections were measured at the widest location (bankfull width) in the first 4 riffles within straight stream segments. 2009 - P; Average of the bankfull width-to-depth ratio from 10 cross sections at / near even numbered transects 2-20. If there were <6 suitable measurements no value is reported. Each ratio was calculated as bankfull width divided by the bankfull depth. Bankfull depth was calculated as the total bankfull area divided by the bankfull width. | ratio |  |  |  |  | 3
4 | 5 | ControlledVocabulary | 13 | Channel Characteristics |  | x | x | Stream Order | '<br>','<b>','Stream Order : ','</b>',StreamOrder,'</br>', | Strahler stream order of the site from the provider dataset | Numeric |  | NA | StreamOrder | StreamOrder |  |  | 1 | 12 |  |  |  |  | StreamOrder |  | StreamOrder | [6 empty] | This isn't in our public-facing data, but we do have it. | StreamOrder | STRM_ORDR | StreamOrder |  |  | Strahler stream order of the site | NA | NA | 1 | None | NA | [5 empty] | STRAHLERORDER | STRAHLERORDER | [5 empty] | Strahler stream order from RF3 stream data | Strahler stream order from RF3 stream data | [16 empty] | 3
4 | 5 | ControlledVocabulary | 3 | Bed stability |  |  |  | Streambed Critical Diameter-at Bankfull | [9 empty] | 0 | 0 | [30 empty] | LDMB_BW5 | LDMB_BW5 |  |  |  |  | BED STABILITY | Log10(Streambed Critical Diameter-at Bankfull - mm) (PRK 1999) | Log10(Streambed Critical Diameter-at Bankfull - mm) (PRK 1999) | Log10 (mm) | [15 empty] | 1
4 | 5 | ControlledVocabulary | 5 | Streambanks |  |  |  | Median Undercut Distance | [9 empty] | 0 | 0 | [30 empty] | MEDBKUN | MEDBKUN |  |  |  |  | BANK MORPHOLOGY |  | Undercut Distance--Median (m) | m | [15 empty] | 1
4 | 5 | ControlledVocabulary | 7 | Wood |  |  |  | Large Wood in and Above the Wetted Channel | [9 empty] | 0 | 0 | [30 empty] | C2TM100 | C2TM100 |  |  |  |  | LARGE WOODY DEBRIS | LWD in/above wetted chan(#/100m-SMLX) | LWD in/above Bkfl chan (#/100m-SMLX) | #/100m | [15 empty] | 1
5 | 5 | ControlledVocabulary | 9 | Macroinvertebrates |  |  |  | O/E Macroinvertebrate Index | '<br>','<b>','O/E Macroinvertebrate Index : ','</b>',OEratio ,'</br>', | Biological condition was assessed using an observed/expected (O/E) index. | Numeric | min: 0, max: 1.5 | NA | OEratio |  |  |  | 0 | ~1.5 | [6 empty] | OEratio |  |  |  | 6847 |  |  |  | OE_Macroinvertebrate | OE_MACROINVRTBRTE | OE_Macroinvertebrate |  |  | Biological condition was assessed using an observed/expected (O/E) index. O/E models compare the macroinvertebrate taxa observed at sites of unknown biological condition (i.e., ‘test sites’) to the assemblages expected to be found in the absence of anthropogenic stressors (see Hawkins et al. 2000 for details). The specific model used can be found in the OE_MMI_ModelUsed column and the model specific metadata can be found at www.usu.edu/buglab/. (units: none, min: 0, max: 1.5) | Decrease | None | 0 | ~1.5 | NA |  | 6861 |  |  | Customized 6847 | OE_SCORE | OE_SCORE |  | OE_SCORE |  |  |  |  | O/E score for benthic sample |  |  | 6847 | y | [8 empty] | 6869 |  |  |  | 2
4 | 5 | ControlledVocabulary | 10 | Water chemistry |  |  |  | Perdectied Total Nitrogen | [9 empty] | 0 | None | [14 empty] | PRD_TotalNitrogen | PRD_TotalNitrogen |  |  |  | Site specific predicted values for reference nitrogen concentrations (Olson and Hawkins 2013) (units: µg/L) | NA | µg/L | 0 | None | NA | [30 empty] | 1
4 | 5 | ControlledVocabulary | 11 | Overhead Cover |  |  |  | Mean Canopy Density at Mid- Channel | [9 empty] | 0 | 0 | [30 empty] | XCDENMID | XCDENMID |  |  |  |  | CANOPY DENSIOMETER | Canopy Density at mid-channel (mean percent) | Canopy Density at mid-channel (mean percent) | mean percent | [15 empty] | 1
4 | 5 | ControlledVocabulary | 15 | Fish cover |  |  |  | Fish Cover -LWDRCKUCBorHUM(Sum Area Prop) | [9 empty] | 0 | 0 | [30 empty] | XFC_BIG | XFC_BIG |  |  |  |  | FISH COVER | Lit. cvr-sum(LWDRCKUCBHUM Area Prop) | Fish Cvr-LWDRCKUCBorHUM(Sum Area Prop) |  | Need a better name | [14 empty] | 1
4 | 5 | ControlledVocabulary | 16 | Environment |  |  |  | Elevation at the bottom of stream reach | [9 empty] | 0 | 0 | [45 empty] | Elevation at the bottom of stream reach | Elev |  |  | Derived from 10 m Digital Elevation Models (DEM) from the USGS National Elevation Dataset: http://seamless.usgs.gov/. Acquired from the remote sensing application center (RSAC). | m |  |  |  |  | 1
4 | 5 | ControlledVocabulary | 17 | Human disturbance |  |  |  | Distance to Buildings | [9 empty] | 0 | 0 | [30 empty] | W1H_BLDG | W1H_BLDG |  |  |  |  | HUMAN DISTURBANCE | Rip Dist--Buildings (ProxWt Pres) | Rip Dist--Buildings (ProxWt Pres) | [16 empty] | 1
5 | 5 | ControlledVocabulary | 6 | Channel dimensions |  | x | x | Bankfull Height | '<br>','<b>','Bankfull Height: ','</b>',BFHeight,'</br>', | Average bankfull height measured from water surface across transects. | Numeric |  | m | BFHeight | BFHeight |  |  | 0 | None |  |  |  |  | average_bfdepth |  | ave_bfdepth |  | Our metric measures from the bankfull line to the stream bed, not the water surface. | ratio |  |  |  | We do have bankfull depth to wetted edge, which would be comparable to the controlled vocab definition, but it would need to be extracted. | BankfullHeight | BNKFLL_HT | BankfullHeightAvg |  |  | Average bankfull height measured from water surface across 11 transects (units: m, n = 11) | Increase | m | 0 | None | NA |  |  |  |  | This is how the measurement is taken, but we also then measure maximum water depth (i.e., thalweg depth) at each transect so thatwe can compute measures of floodplain connectivity | XBKF_H | XBKF_H |  | XBKF_H |  |  | CHANNEL MORPHOLOGY | Mean Bankfull Height above wetted channel (m) | Mean Bankfull Height above wetted channel (m) | m | [14 empty] | We have the background data to calculate this but we currently don’t. | 3
5 | 5 | ControlledVocabulary | 2 | Channel Characteristics |  |  |  | Percent of Reach that is Dry | [9 empty] | 0 | 0 | [30 empty] | PCT_DR | PCT_DR |  |  |  |  | CHANNEL HABITAT | Percent of Reach that is Dry | Percent of Reach that is Dry |  | Not sure the difference between BCT_DRS and PCT_DR | [14 empty] | 1
5 | 5 | ControlledVocabulary | 3 | Bed stability |  |  |  | Relative Bed Stability (Log10) | [9 empty] | 0 | 0 | [30 empty] | LRBS_BW5 | LRBS_BW5 |  |  |  |  | BED STABILITY | Log10(Relative Bed Stability (Dgm/Dcb) (PRK 1999) | Log10(Relative Bed Stability (Dgm/Dcb) (PRK 1999) |  | ? | [14 empty] | 1
5 | 5 | ControlledVocabulary | 14 | Pools |  | x | x | Residual pool depth | '<br>','<b>','Residual pool depth: ','</b>',RPD ,'</br>', | Average of the residual pool depth values for all pools in a reach. Residual pool depth the difference of the pool tail depth from the max depth. | Numeric |  | m | RPD | RPD |  |  | 0 | None |  |  |  |  | ave_residual_depth |  | ave_residual_depth |  |  | m | www.monitoringresources.org/Document/Method/Details/6844 |  |  | This isn't in our public-facing data, but we do have it. | ResPoolDepth | RES_PL_DEP | ResPoolDepthAvg |  |  | Average residual pool depth as assessed using the core pool method (units: m, n= variable depending on number of pools) | Decrease | m | 0 | None | not currently available for data collected in 2013 |  | www.monitoringresources.org/Document/Method/Details/6859 | [9 empty] | RESIDUAL POOLS | Mean Residual Depth at thalweg (cm) | Mean Residual Depth at thalweg (cm) | cm |  | www.monitoringresources.org/Document/Method/Details/6875 |  |  | Residual Pools: I believe that RP100 is the best all-around pool metric. However, it is not directly comparable to the residual pool metrics from the other programs. The spreadsheet refers to EPA’s residual depth metric RP100 as the “Average of the residual pool depth values for all pools in a reach. Residual pool depth [is} the difference of the pool tail depth from the max depth.” This is not correct for RP100, is mean residual depth in cm, which is the VERTICAL (like sagittal) cross-section area of all residual pools in the sample reach divided by the length of the sample reach (see Figure 4 below from Kaufmann et al. 1999) --- Perhaps we might talk on phone about other residual pool variables. The residual pool variables for the EPA surveys are all calculated from the thalweg depth profile (combined with reach gradient), which allows a great deal of flexibility in the derivation of pool metrics to fit different objectives. The closest to the definition in the spreadsheet would be RPGT10X, the mean depth of all residual pools in the sample reach which have residual depth greater than 10cm. RPGT10X is one of a series of mean residual pool depth variables (RPXDEP, RPGT05X, RPGT10X, RPGT20X), which are the mean residual depths for progressively larger depth classes of residual pools ranging from all residual pool features up to all with maximum residual depth >20cm. You may want to look at others, like RPGT75 which is the number of pools in the sample reach with residual depth 75cm or counts of other pool depths like RPGT50, RPGT20, etc. You would need to divide these numbers by REACHLEN to and multiply by to express them in per 100 meter basis. We also calculate metrics form the maximum residual depth of the deepest pool in the reach RPMDEP. | Residual pool depth | PoolDp |  |  | Average of the residual pool depth values for all pools in a reach. Residual pool depth is calculated for each qualifying pool by subtracting the pool tail depth from the max depth. | m | www.monitoringresources.org/Document/Method/Details/6872 |  |  |  | 3
5 | 5 | ControlledVocabulary | 4 | Pools |  |  |  | Number of pools per kilometer |  |  | Numeric |  |  | PoolFreq |  |  |  | 0 | None | [14 empty] | PoolFreq | PoolFreq |  |  |  | Frequency of pools in the reach as assessed using the core pool method (units: # pools/km, n=1) | Decrease | # pools/km | 0 | None | not currently available for data collected in 2013 | [20 empty] | Number of pools per kilometer. | PoolFreq |  |  | Number of pools within the sampled reach standardized to pools per kilometer. | # / km |  |  |  |  | 2
5 | 5 | ControlledVocabulary | 5 | Streambanks |  |  |  | Mean Undercut Distance | [9 empty] | 0 | 0 | [30 empty] | XUN | XUN |  |  |  |  | BANK MORPHOLOGY |  | Undercut Distance--Mean (m) | m | [15 empty] | 1
5 | 5 | ControlledVocabulary | 7 | Wood |  |  |  | Large Wood in the Wetted Channel | [9 empty] | 0 | 0 | [30 empty] | C2WM100 | C2WM100 |  |  |  |  | LARGE WOODY DEBRIS | LWD in wetted chnl (#/100m-SMLX) | LWD in Bkf chnl (#/100m-SMLX) | #/100m | [15 empty] | 1
6 | 5 | ControlledVocabulary | 9 | Macroinvertebrates |  |  |  | Condition class based on O/E score | [9 empty] | 0 | 0 | [30 empty] | OE_COND | OE_COND |  | OE_COND |  |  |  |  | Condition class based on O/E score | [16 empty] | 1
5 | 5 | ControlledVocabulary | 15 | Fish cover |  |  |  | Fish Cvr-Brush&Small Debris (Areal Prop) | [9 empty] | 0 | 0 | [30 empty] | XFC_BRS | XFC_BRS |  |  |  |  | FISH COVER | Lit. cvr-brush&small debris (Areal Prop) | Fish Cvr-Brush&Small Debris (Areal Prop) | [16 empty] | 1
5 | 5 | ControlledVocabulary | 16 | Environment |  |  |  | Annual Average Precipitation | [9 empty] | 0 | 0 | [45 empty] | Annual Average Precipitation | AvgPrecip |  |  | Average annual precipitation at a site derived from PRISM Group climate grids. | m |  |  |  |  | 1
5 | 5 | ControlledVocabulary | 17 | Human disturbance |  |  |  | Count of Near Channel Disturbance | [9 empty] | 0 | 0 | [30 empty] | W1H_CROP | W1H_CROP |  |  |  |  | HUMAN DISTURBANCE | Near Channel Human Dist : Row Crops (distance-wtd tally of presence | Near Channel Human Dist : Row Crops (distance-wtd tally of presence | [16 empty] | 1
6 | 5 | ControlledVocabulary | 7 | Channel dimensions |  | x | x | Average wetted width from transects | '<br>','<b>','Average wetted width from transects: ','</b>',WetWidth,'</br>', | Average wetted width across transects. | Numeric |  | m | WetWidth | WetWidth |  |  | 0 | None |  |  |  |  | wettedWidth_ave |  | wettedWidth_ave |  |  | m |  |  |  | This isn't in our public-facing data, but we do have it. | WettedWidth | WTTD_WT | WettedWidthAvg |  |  | Average wetted width across 21 transects (units: m, n= 21) | NA | m | 0 | None | NA | [5 empty] | XWIDTH | XWIDTH |  | XWIDTH |  |  | CHANNEL MORPHOLOGY | Mean Wetted Width (m) | Mean Wetted Width (m) | m | [15 empty] | 3
6 | 5 | ControlledVocabulary | 2 | Channel Characteristics |  |  |  | Constraining features | [9 empty] | 0 | 0 | [30 empty] | CONFEATURES | CONFEATURES |  |  |  |  | CHANNEL CHARACTERISTICS | Constraining features | Constraining features | [16 empty] | 1
6 | 5 | ControlledVocabulary | 3 | Bed stability |  |  |  | Log10[Erod. sub. dia.]- Est. 2 split BL | [9 empty] | 0 | 0 | [30 empty] | LRBS_BW6 | LRBS_BW6 |  |  |  |  | BED STABILITY | Log10[Erod. sub. dia.]- Est. 2 split BL | Log10[Erod. sub. dia.]- Est. 2 split BL | [16 empty] | 1
6 | 5 | ControlledVocabulary | 15 | Pools |  | x | x | Percent pools | '<br>','<b>','Percent pools: ','</b>',PctPool,'</br>', | Percent of the sample reach (linear extent) classified as pool habitat | Numeric | min: 0, max: 100 | % | PctPool | PctPool |  |  | 0 | 100 |  |  |  |  | PctReachInPools |  |  |  |  | % | www.monitoringresources.org/Document/Method/Details/6844 |  | www.monitoringresources.org/Document/Method/Details/3852 | This isn't in our public-facing data, but we do have it. | PctPools | PCT_PL | PctPools |  |  | Percent of the sample reach (linear extent) classified as pool habitat as assessed using the core pool method (units: %, min: 0, max: 100, n=1) | Decrease | % | 0 | 100 | not currently available for data collected in 2013 |  | www.monitoringresources.org/Document/Method/Details/6859 | [9 empty] | CHANNEL HABITAT | Pools -- All Types (% of reach) | Pools -- All Types (% of reach) | % of reach |  | www.monitoringresources.org/Document/Method/Details/6875 |  | 88 | PCT_POOL it the tilte of this metric, but given the | Percent pools | PoolPct |  |  | Sum of all qualifying pool lengths divided by the reach length. The result is multiplied by 100 to express the value as a percent. | percent | www.monitoringresources.org/Document/Method/Details/6872 |  | www.monitoringresources.org/Document/Method/Details/55 |  | 3
6 | 5 | ControlledVocabulary | 4 | Pools |  |  |  | Residual pool depth Greater then 50 cm per reach | [9 empty] | 0 | 0 | [30 empty] | RPGT50 | RPGT50 |  |  |  |  | RESIDUAL POOLS | Resid Pools >50cm deep (number/reach) | Resid Pools >50cm deep (number/reach) | number/reach | [15 empty] | 1
6 | 5 | ControlledVocabulary | 5 | Streambanks |  |  |  | Mode of bank slope category | [9 empty] | 0 | 0 | [30 empty] | BANGMODE | BANGMODE |  |  |  |  | BANK MORPHOLOGY | Mode of bank slope category (Zar 1984) | [17 empty] | 1
6 | 5 | ControlledVocabulary | 7 | Wood |  |  |  | Large Wood in/above Wetted Channel | [9 empty] | 0 | 0 | [30 empty] | C4TM100 | C4TM100 |  |  |  |  | LARGE WOODY DEBRIS | LWD in/above wetted chan (#/100m-LX) | LWD in/above Bkfl chan (#/100m-LX) | #/100m | [15 empty] | 1
7 | 5 | ControlledVocabulary | 9 | Macroinvertebrates |  |  |  | Presence of Invasive Macroinvertebrates | [14 empty] | Absent, Present | [10 empty] | InvasiveInvertSp | InvasiveInvertSp |  |  |  | Presence or absence of invasive macroinvertebrates | Increase | NA | ABSENT | PRESENT | NA | [30 empty] | 1
6 | 5 | ControlledVocabulary | 10 | Water chemistry |  |  |  | Predicted Total Phosphorous | [9 empty] | 0 | None | [14 empty] | PRD_TotalPhosphorous | PRD_TotalPhosphorous |  |  |  | Site specific predicted values for reference phosphorus concentrations (Olson and Hawkins 2013) (units: µg/L) | Increase | µg/L | 0 | None | NA | [30 empty] | 1
6 | 5 | ControlledVocabulary | 15 | Fish cover |  |  |  | Fish Cover-Artificial Structures | [9 empty] | 0 | 0 | [30 empty] | XFC_HUM | XFC_HUM |  |  |  |  | FISH COVER | Lit. cover-artif. structs. (Areal Prop) | Fish Cvr-Artif. Structs. (Areal Prop) |  | ? | [14 empty] | 1
6 | 5 | ControlledVocabulary | 16 | Environment |  |  |  | EPA Hybrid Level III Ecoregion | [9 empty] | NA | NA | [14 empty] | EcoregionHybrid10 | EcoregionHybrid10 |  |  |  | EPA hybrid level III ecoregion | NA | NA | NA | NA | NA | [30 empty] | 1
6 | 5 | ControlledVocabulary | 17 | Human disturbance |  |  |  | Distance to Trash/Landfill | [9 empty] | 0 | 0 | [30 empty] | W1H_LDFL | W1H_LDFL |  |  |  |  | HUMAN DISTURBANCE | Rip Dist--Trash/Landfill (ProxWt Pres) | Rip Dist--Trash/Landfill (ProxWt Pres) | [16 empty] | 1
7 | 5 | ControlledVocabulary | 1 | Channel dimensions |  |  |  | Wetted width to depth ratio at transects | '<br>','<b>','Wetted width to depth ratio at transects: ','</b>',WetWidthToDepth,'</br>', | Mean Wetted Width/Thalweg Depth ratio | Numeric |  | ratio | WetWidthToDepth |  |  |  | 0 | 0 | [13 empty] | we have the source data to calculate this, but it would take a little effort | [16 empty] | XWD_RAT | XWD_RAT |  | XWD_RAT |  |  | CHANNEL MORPHOLOGY | Mean Wetted Width/Thalweg Depth ratio | Mean Wetted Width/Thalweg Depth ratio | ratio | [5 empty] | Wetted width-to-depth ratio at transects | WDWetTrans |  |  | 2001-2008. Average ratio of wetted width-to-depth ratio from four channel cross-sections. Cross-sections were measured at the widest location (bankfull width) in the first 4 riffles within straight stream segments. 2009 - P; Average of the wetted width-to-depth ratio from 10 cross sections at / near even numbered transects 2-20. If there were <6 suitable measurements no value is reported. Each ratio was calculated as wetted width divided by the wetted depth. Wetted depth was calculated as the total wetted area divided by the wetted width. | ratio |  |  |  |  | 2
7 | 5 | ControlledVocabulary | 2 | Channel Characteristics |  |  |  | Channel pattern | [9 empty] | 0 | 0 | [30 empty] | CONPATTERN | CONPATTERN |  |  |  |  | CHANNEL CHARACTERISTICS | Channel pattern | Channel pattern | [16 empty] | 1
7 | 5 | ControlledVocabulary | 3 | Bed stability |  |  |  | Log10(Relative Bed Stability (Dgm/Dcb) (PRK 2008) | [9 empty] | 0 | 0 | [30 empty] | LRBS_G08 | LRBS_G08 |  |  |  |  | BED STABILITY | Log10(Relative Bed Stability (Dgm/Dcb) (PRK 2008) | Log10(Relative Bed Stability (Dgm/Dcb) (PRK 2008) |  | ? | [14 empty] | 1
7 | 5 | ControlledVocabulary | 4 | Pools |  |  |  | Residual pool depth Greater then 75 cm per reach | [9 empty] | 0 | 0 | [30 empty] | RPGT75 | RPGT75 |  |  |  |  | RESIDUAL POOLS | Resid Pools >75cm deep (number/reach) | Resid Pools >75cm deep (number/reach) | number/reach | [15 empty] | 1
7 | 5 | ControlledVocabulary | 16 | Streambanks |  | x | x | Bank angle | '<br>','<b>','Bank angle: ','</b>',BankAngle,'</br>', | Measured angle of the stream bank; | Numeric | min: 0, max: 180 | degrees | BankAngle | BankAngle |  |  | 0 | 180 | [14 empty] | BankAngle | BNK_AN |  |  |  | Measured angle of the stream bank; banks with obtuse angles = >90° and undercut banks with acute angles = <90° (units: degrees, min: 0, max: 180, n= 22) | Increase | degrees | 0 | 180 | NA | [14 empty] | degrees | [5 empty] | Bank angle | BankAngle |  |  | Average of all bank angle measurements. Bank angles <45 degrees are summarized as 45 degrees. | degrees | www.monitoringresources.org/Document/Method/Details/68 |  |  |  | 2
7 | 5 | ControlledVocabulary | 5 | Streambanks |  |  |  | Percent of bank angles < 90o | [9 empty] | 0 | 0 | [45 empty] | Percent of bank angles < 90o | UnCutPct |  |  | Number of transect locations with bank angles <90 degrees divided by the total number of transect bank measurements. The result is multiplied by 100 to express the value as a percent. | percent |  |  |  |  | 1
7 | 5 | ControlledVocabulary | 7 | Wood |  |  |  | Large Wood in Wetted Channel | [9 empty] | 0 | 0 | [30 empty] | C4WM100 | C4WM100 |  |  |  |  | LARGE WOODY DEBRIS | LWD in wetted chnl (#/100m-LX) | LWD in Bkf chnl (#/100m-LX) | #/100m | [15 empty] | 1
8 | 5 | ControlledVocabulary | 9 | Macroinvertebrates |  |  |  | Multimetric Macroinvertebrate Index | '<br>','<b>','Multimetric Macroinvertebrate Index : ','</b>',MMI ,'</br>', | Biological condition was assessed using the MMI (MultimetricIndex) | Numeric |  | NA | MMI |  |  |  | NA | NA | [6 empty] | MMI |  |  |  | 6847 |  |  |  | MMI_Macroinvertebrate | MMI_MACROINVRTBRTE |  |  |  | Biological condition was assessed using the MMI (MultimetricIndex) model specified in the OE_MMI_ModelUsed column. | Decrease | None | NA | NA | NA |  | 6861 |  |  | Customized 6847 | BENT_MMI_COND | BENT_MMI_COND |  | BENT_MMI_COND |  |  |  |  | Condition class based on benthic MMI score |  |  | 6847 | y | [8 empty] | 6869 |  |  |  | 2
7 | 5 | ControlledVocabulary | 15 | Fish cover |  |  |  | Fish Cover-Artificial Structures | [9 empty] | 0 | 0 | [30 empty] | XFC_LVT | XFC_LVT |  |  |  |  | FISH COVER | Fish Cvr-Artif. Structs. (Areal Prop) | Fish Cvr-Artif. Structs. (Areal Prop) |  | ? | [14 empty] | 1
7 | 5 | ControlledVocabulary | 16 | Environment |  |  |  | EPA Climatic Zone | [9 empty] | NA | NA | [14 empty] | Climate | Climate |  |  |  | EPA climatic zone (Mountain, Xeric, Plains) | NA | NA | NA | NA | NA | [30 empty] | 1
7 | 5 | ControlledVocabulary | 17 | Human disturbance |  |  |  | Distance to Logging | [9 empty] | 0 | 0 | [30 empty] | W1H_LOG | W1H_LOG |  |  |  |  | HUMAN DISTURBANCE | Rip Dist--Logging Activity (ProxWt Pres) | Rip Dist--Logging Activity (ProxWt Pres) | [16 empty] | 1
8 | 5 | ControlledVocabulary | 1 | Channel dimensions |  |  |  | CV Wetted Width |  |  | Numeric |  |  | CVWetWidth |  |  |  | 0 | 0 | [30 empty] | CVWIDTH | CVWIDTH |  |  |  |  | INTERPRETATION | CV of Wetted Width (SDWIDTH/XWidth) | CV of Wetted Width (SDWIDTH/XWidth) | ratio
8 | 5 | ControlledVocabulary | 2 | Channel Characteristics |  |  |  | Percent of channel length in contact with constraining features | [9 empty] | 0 | 0 | [30 empty] | CONPERCENT | CONPERCENT |  |  |  |  | CHANNEL CHARACTERISTICS | Percent of channel length in contact with constraining features | Percent of channel length in contact with constraining features | [16 empty] | 1
8 | 5 | ControlledVocabulary | 3 | Bed stability |  |  |  | Log10[Relative Bed Stability] - Fast est | [9 empty] | 0 | 0 | [30 empty] | LRBS_TST | LRBS_TST |  |  |  |  | BED STABILITY | Log10[Relative Bed Stability] - Fast est | Log10[Relative Bed Stability] - Fast est | [16 empty] | 1
8 | 5 | ControlledVocabulary | 4 | Pools |  |  |  | Residual pool proportion | [9 empty] | 0 | 0 | [30 empty] | RPRAT | RPRAT |  |  |  |  | INTERPRETATION | Residual Depth proportion (RP100/XDepth) | Residual Depth proportion (RP100/XDepth)
8 | 5 | ControlledVocabulary | 17 | Streambanks |  | x | x | Percent stable banks | '<br>','<b>','Percent stable banks: ','</b>',PctStab ,'</br>', | Percent of 42 banks lacking visible signs of active erosion (e.g., slump, slough, fracture) (units: %, min: 0, max: 100, n= 42) | Numeric | min: 0, max: 100 | % | PctStab | PctStab |  |  | 0 | 100 | [14 empty] | BankStability | BNK_STBLTY |  |  |  | Percent of 42 banks lacking visible signs of active erosion (e.g., slump, slough, fracture) (units: %, min: 0, max: 100, n= 42) | Decrease | % | 0 | 100 | NA | [20 empty] | Percent stable banks | Stab |  |  | The number of covered stable, uncovered stable, and false bank measurements divided by the total number of measurements. The result is multiplied by 100 to express the value as a percent. | percent | www.monitoringresources.org/Document/Method/Details/69 |  |  |  | 2
8 | 5 | ControlledVocabulary | 5 | Streambanks |  |  |  | Bank Cover | [9 empty] | 0 | 100 | [14 empty] | BankCover | BankCover |  |  |  | Percent of 42 erosional banks with greater than 50% cover provided by perennial vegetation, wood or mineral substrate > 15 cm (units: %, min: 0, max: 100, n= 42) | Decrease | % | 0 | 100 | NA | [30 empty] | 1
8 | 5 | ControlledVocabulary | 7 | Wood |  |  |  | Bankful Channel woody debris (m3/m2) | [9 empty] | 0 | 0 | [30 empty] | V1W_MSQ | V1W_MSQ |  |  |  |  | LARGE WOODY DEBRIS | Bankful Channel woody debris (m3/m2) | Bankful Channel woody debris (m3/m2) | m3/m2 | [15 empty] | 1
9 | 5 | ControlledVocabulary | 9 | Macroinvertebrates |  |  |  | The O/E or MMI model used to determine biological integrity | [9 empty] | NA | NA | [14 empty] | OE_MMI_ModelUsed | OE_MMI_ModelUsed | MMI_Macroinvertebrate |  |  | The O/E or MMI model used to determine biological integrity. NAMC currently has the following models available UT, NV, CA, CO, OR, regional models for areas sampled by AREMP or PIBO programs (Northwest Forest Plan or Columbia River Basin), and a West-wide model. Generally, State based models are used if available, otherwise the West-wide model is used. | NA | NA | NA | NA | NA | [30 empty] | 1
8 | 5 | ControlledVocabulary | 10 | Water chemistry |  |  |  | Predicted Specific Conductance | [9 empty] | 0 | 65500 | [14 empty] | PRD_SpecificConductance | PRD_SpecificConductance |  |  |  | Site specific predicted values for reference specific conductance values (Olson and Hawkins 2012) (units: µS/cm, min: 0, max: 65500) | NA | µS/cm | 0 | 65500 | NA | [5 empty] | PHLAB | PHLAB | [6 empty] | Laboratory measured pH | NA | [15 empty] | 2
8 | 5 | ControlledVocabulary | 15 | Fish cover |  |  |  | Large woody debris areal cover | [9 empty] | 0 | 0 | [30 empty] | XFC_LWD | XFC_LWD |  |  |  |  | FISH COVER | Large woody debris areal cover | Large woody debris areal cover | [16 empty] | 1
8 | 5 | ControlledVocabulary | 16 | Environment |  |  |  | NAMC Benchmark | [9 empty] | NA | NA | [14 empty] | NAMC_Benchmark | NAMC_Benchmark |  |  |  | NAMC assigned category used to determine default benchmarks for making indicator specific condition ratings. This field is a combination of EcoregionHybrid10 and StreamSizeBankfull. | NA | NA | NA | NA | NA | [30 empty] | 1
8 | 5 | ControlledVocabulary | 17 | Human disturbance |  |  |  | Distance to Mining | [9 empty] | 0 | 0 | [30 empty] | W1H_MINE | W1H_MINE |  |  |  |  | HUMAN DISTURBANCE | Rip Dist--Mining Activity (ProxWt Pres) | Rip Dist--Mining Activity (ProxWt Pres) | [16 empty] | 1
9 | 5 | ControlledVocabulary | 1 | Channel dimensions |  |  |  | Mean Flow Direction of Reach | [9 empty] | 0 | 0 | [30 empty] | PCTCLINOMETER | PCTCLINOMETER |  |  |  |  | SLOPE AND BEARING | Percent of slope values based on hand held clinometer | Percent of slope values based on hand held clinometer | percent
9 | 5 | ControlledVocabulary | 2 | Channel Characteristics |  |  |  | Channel Constraint Type | [9 empty] | 0 | 0 | [30 empty] | CONSTRAINT | CONSTRAINT |  |  |  |  | CHANNEL CHARACTERISTICS | Channel constraint type | Channel constraint type | [16 empty] | 1
9 | 5 | ControlledVocabulary | 3 | Bed stability |  |  |  | Log10[Erodible Substr Dia.(mm)]-Fast est | [9 empty] | 0 | 0 | [30 empty] | LTEST | LTEST |  |  |  |  | BED STABILITY | Log10[Erodible Substr Dia.(mm)]-Fast est | Log10[Erod. Substr Dia.(mm)]-Fast est | Log10 (mm) | [15 empty] | 1
9 | 5 | ControlledVocabulary | 5 | Streambanks |  |  |  | Bank Cover Stability | [9 empty] | 0 | 100 | [14 empty] | BnkCover_Stab | BnkCover_Stab |  |  |  | Percent of 42 banks both stable (lacking visible signs of active erosions (e.g., slump, slough, fracture)) and covered (greater than 50% cover provided by perennial vegetation, wood or mineral substrate > 15 cm) (units: %, min: 0, max: 100, n= 42) | Decrease | % | 0 | 100 | NA | [30 empty] | 1
9 | 5 | ControlledVocabulary | 18 | Substrate |  | x | x | Diameter of the 50th percentile streambed particle | '<br>','<b>','Diameter of the 50th percentile streambed particle: ','</b>',D50,'</br>', | Median diameter of bed surface particle size corresponding to the areal median (50th percentile of measured particles) . | Numeric | min: 1, max: 4098 | mm | D50 | D50 |  |  | 1 | 4098 |  |  |  |  | D50 |  | D50 |  |  | mm | www.monitoringresources.org/Document/Method/Details/6797 |  |  | This isn't in our public-facing data, but we do have it. | D50 | D50 | D50 |  |  | Particle size corresponding to the 50th percentile of measured particles (units: mm, min: 1, max: 4098, n=210) | Decrease | mm | 1 | 4098 | not currently available for data collected in 2013 |  | www.monitoringresources.org/Document/Method/Details/6801 |  |  |  | Sub_dmm | Sub_dmm | [9 empty] | www.monitoringresources.org/Document/Method/Details/6874 |  |  | Bed particle D50. Should specify that this is median diameter of Bed Surface particles, and it refers to an areal median. That said, a D50 based on 105 particles is not a very stable statistic. The best variable to match the D50 of the other projects is Sub_dmm, the geometric mean surficial bed particle diameter (mm), or its Log10 transformation (LSub_dmm). Faustini and Kaufmann (2007) compare the accuracy and precision of various metrics from field survey protocols. Full citation is Faustini, J.M. and P.R. Kaufmann. 2007. Adequacy of Visually Classified Particle Count Statistics from Regional Stream Habitat Surveys. J. Am. Water Resourc. Assoc. 43(5):1293-1315. | Diameter of the 50th percentile streambed particle | D50 |  |  | Diameter of the 16th, 50th, 84th percentile particles. Typically more than 100 particles measured per reach. Bedrock and bank particles are measured but later excluded from the calculation. Sampling methods have changed. Presently, five particles are collected along each transect (2004-present). From 1998 - Present, measured particles were gathered within riffle habitat. | m | www.monitoringresources.org/Document/Method/Details/6797 | y |  |  | 4
9 | 5 | ControlledVocabulary | 6 | Substrate |  |  |  | Diameter of the 50th percentile streambed particle with Bedrock removed | [9 empty] | 0 | 0 |  |  |  |  | D50nobed | [50 empty] | 1
9 | 5 | ControlledVocabulary | 7 | Wood |  |  |  | LWD vol in Bkf chnl& dry (m3/m2-SMLX) | [9 empty] | 0 | 0 | [30 empty] | V2W_MSQ | V2W_MSQ |  |  |  |  | LARGE WOODY DEBRIS | LWD vol in Bkf chnl& dry (m3/m2-SMLX) | LWD Vol in Bkf chnl (m3/m2-SMLX) | m3/m2 | [15 empty] | 1
10 | 5 | ControlledVocabulary | 9 | Macroinvertebrates |  |  |  | Resample Count | [9 empty] | 0 | 0 |  |  |  |  | resampleCount | [50 empty] | 1
9 | 5 | ControlledVocabulary | 15 | Fish cover |  |  |  | Sum of Non-Anthropogenic Fish Areal Cover Types | [9 empty] | 0 | 0 | [30 empty] | XFC_NAT | XFC_NAT |  |  |  |  | FISH COVER | Sum of non-anthropogenic fish areal cover types | Sum of non-anthropogenic fish areal cover types | [16 empty] | 1
9 | 5 | ControlledVocabulary | 16 | Environment |  |  |  | NRCS Hydrologic Unit Code for 6th field sub-watersheds | [9 empty] | 0 | 0 | [45 empty] | NRCS Hydrologic Unit Code for 6th field sub-watersheds | HUC6 |  |  | USDA Natural Resources Conservation Service (NRCS), Hydrologic Unit Code for 6th field sub-watersheds. | integer |  |  |  |  | 1
9 | 5 | ControlledVocabulary | 17 | Human disturbance |  |  |  | Distance to Lawn/Park | [9 empty] | 0 | 0 | [30 empty] | W1H_PARK | W1H_PARK |  |  |  |  | HUMAN DISTURBANCE | Rip Dist--Lawn/Park (ProxWt Pres) | Rip Dist--Lawn/Park (ProxWt Pres) | [16 empty] | 1
10 | 5 | ControlledVocabulary | 1 | Channel dimensions |  |  |  | Mean Flow Direction of Reach | [9 empty] | 0 | 0 | [30 empty] | XBEARING | XBEARING |  |  |  |  | SLOPE AND BEARING | Mean Flow Direction of reach (degrees) | Mean Flow Direction of reach (degrees) | Degrees | [15 empty] | 1
10 | 5 | ControlledVocabulary | 2 | Channel Characteristics |  |  |  | Estimated Valley Width | [9 empty] | 0 | 0 | [30 empty] | CONVALLEY | CONVALLEY |  |  |  |  | CHANNEL CHARACTERISTICS | Valley width, estimated | Valley width, estimated | [16 empty] | 1
10 | 5 | ControlledVocabulary | 3 | Bed stability |  |  |  | Hydraulic Radius of Channel at Bankfull | [9 empty] | 0 | 0 | [30 empty] | RB3 | RB3 |  |  |  |  | BED STABILITY | Hydraulic radius of channel at bankfull | Hydraulic radius of channel at bankfull | [16 empty] | 1
10 | 5 | ControlledVocabulary | 5 | Streambanks |  |  |  | Bank Cover Bedrock | [9 empty] | 0 | 100 | [14 empty] | BnkCoverBedrock | BnkCoverBedrock |  |  |  | Average bank cover composed of bedrock (units: %, min: 0, max: 100, n= 42) | Decrease | % | 0 | 100 | NA | [30 empty] | 1
10 | 5 | ControlledVocabulary | 19 | Substrate |  | x | x | Percent of streambed particles <2mm | '<br>','<b>','Percent of streambed particles <2mm: ','</b>',PctFines2,'</br>', | Percent of the stream bed area that is comprised of particles with a b-axis < 2 mm | Numeric | min: 0, max: 100 | % | PctFines2 | PctFines2 |  |  | 0 | 100 |  |  |  |  | pcnt_fines_tran2 |  | pcnt_fines_tran2 |  |  | % | www.monitoringresources.org/Document/Method/Details/6797 |  |  | This isn't in our public-facing data, but we do have it. | PctFines | PCT_FN | PctFinesLessThan2mm |  |  | Percent of 210 particles with a b-axis < 2 mm (units: %, min: 0, max: 100, n=210) | Increase | % | 0 | 100 | particles collected in 2013 were collected only within the wetted channel |  | www.monitoringresources.org/Document/Method/Details/6862 |  |  |  | PCT_SAFN | PCT_SAFN |  | PCT_SAFN |  |  | SUBSTRATE CHARACTERIZATION | Bed Surface Percent Sand or smaller (<2.0mm) | Bed Surface Percent Sand or smaller (<2.0mm) | % |  | www.monitoringresources.org/Document/Method/Details/6874 |  |  |  |  | Fines2 |  |  |  |  | www.monitoringresources.org/Document/Method/Details/6797 | y |  |  | 3
10 | 5 | ControlledVocabulary | 6 | Substrate |  |  |  | Streambed Critical Diameter-at Bankfull (Log 10) | [9 empty] | 0 | 0 | [30 empty] | LDCBF_G08 | LDCBF_G08 |  |  |  |  | SUBSTRATE CHARACTERIZATION | Log10(Streambed Critical Diameter-at Bankfull -- mm)(PRK 2008) | Log10(Streambed Critical Diameter-at Bankfull -- mm)(PRK 2008) | Log 10 mm | [15 empty] | 1
10 | 5 | ControlledVocabulary | 7 | Wood |  |  |  | LWD vol in Bkf chnl& dry (m3/100m-SMLX) | [9 empty] | 0 | 0 | [30 empty] | V2WM100 | V2WM100 |  |  |  |  | LARGE WOODY DEBRIS | LWD vol in Bkf chnl& dry (m3/100m-SMLX) | LWD Vol in Bkf chnl (m3/100m-SMLX) | m3/100m | [15 empty] | 1
11 | 5 | ControlledVocabulary | 9 | Macroinvertebrates |  |  |  | Condition | [9 empty] | 0 | 0 |  |  |  |  | condition | [50 empty] | 1
10 | 5 | ControlledVocabulary | 10 | Water chemistry |  |  |  | Time Air Temperature Was Collected | [9 empty] | 0 | 0 |  |  |  |  | air_temp_time | [50 empty] | 1
10 | 5 | ControlledVocabulary | 15 | Fish cover |  |  |  | Fish Cover -Overhang Veg (Areal Prop) | [9 empty] | 0 | 0 | [30 empty] | XFC_OHV | XFC_OHV |  |  |  |  | FISH COVER | Lit. cover-overhang veg (Areal Prop) | Fish Cvr-Overhang Veg (Areal Prop) | [16 empty] | 1
10 | 5 | ControlledVocabulary | 17 | Human disturbance |  |  |  | Distance to Pipes (infl/Effl) | [9 empty] | 0 | 0 | [30 empty] | W1H_PIPE | W1H_PIPE |  |  |  |  | HUMAN DISTURBANCE | Rip Dist--Pipes infl/effl (ProxWt Pres) | Rip Dist--Pipes infl/effl (ProxWt Pres) | [16 empty] | 1
11 | 5 | ControlledVocabulary | 1 | Channel dimensions |  |  |  | Mean Slope From Field Based Measurements | [9 empty] | 0 | 0 | [30 empty] | XSLOPE_FIELD | XSLOPE_FIELD |  |  |  |  | SLOPE AND BEARING | Reach mean channel slope according to field-based measurements | Reach mean channel slope according to field-based measurements | [16 empty] | 1
11 | 5 | ControlledVocabulary | 2 | Channel Characteristics |  |  |  | Valley Boarders not Seen | [9 empty] | 0 | 0 | [30 empty] | CONVALLEYBOX | CONVALLEYBOX |  |  |  |  | CHANNEL CHARACTERISTICS | Valley boarders not seen | Valley boarders not seen | [16 empty] | 1
11 | 5 | ControlledVocabulary | 3 | Bed stability |  |  |  | Particle Reynolds Number at Bankful | [9 empty] | 0 | 0 | [30 empty] | REYP3 | REYP3 |  |  |  |  | BED STABILITY | Particle Reynolds number at bankfull | Particle Reynolds number at ban full | [16 empty] | 1
11 | 5 | ControlledVocabulary | 5 | Streambanks |  |  |  | Bank Cover Cobble | [9 empty] | 0 | 100 | [14 empty] | BnkCoverCobble | BnkCoverCobble |  |  |  | Average bank cover composed of cobble > 15 cm (units: %, min: 0, max: 100, n= 42) | Decrease | % | 0 | 100 | NA | [30 empty] | 1
11 | 5 | ControlledVocabulary | 20 | Substrate |  | x | x | Percent of streambed particles <6mm | '<br>','<b>','Percent of streambed particles <6mm: ','</b>',PctFines6,'</br>', | Percent of the stream bed area that is composed of particles with a b-axis < 6 mm | Numeric | min: 0, max: 100 | % | PctFines6 | PctFines6 |  |  | 0 | 100 |  |  |  |  | pect_fines_tran6 |  | pcnt_fines_tran6 |  |  | % | www.monitoringresources.org/Document/Method/Details/6797 |  |  | This isn't in our public-facing data, but we do have it. | PctFines6 | PCT_FN6 | PctFinesLessThan6mm |  |  | Percent of 210 particles with a b-axis < 6 mm (units: %, min: 0, max: 100, n=210) | Increase | % | 0 | 100 | particles collected in 2013 were collected only within the wetted channel |  | www.monitoringresources.org/Document/Method/Details/6801 | [12 empty] | % |  | www.monitoringresources.org/Document/Method/Details/6874 |  |  |  |  | Fines6 |  |  |  |  | www.monitoringresources.org/Document/Method/Details/6797 | y |  |  | 2
11 | 5 | ControlledVocabulary | 6 | Substrate |  |  |  | Dgm--Geometric Mean Bed Surface Particle Diameter (Log 10) | [9 empty] | 0 | 0 | [30 empty] | LSUB_DMM | LSUB_DMM |  |  |  |  | SUBSTRATE CHARACTERIZATION | Log10(Dgm--Geometric Mean Bed Surface Particle Diameter--mm)) | Log10(Dgm--Geometric Mean Bed Surface Particle Diameter--mm)) | Log 10 mm | [15 empty] | 1
11 | 5 | ControlledVocabulary | 7 | Wood |  |  |  | Large Wood Volume in Bankful Channel Dry Including Dry | [9 empty] | 0 | 0 | [30 empty] | V4W_MSQ | V4W_MSQ |  |  |  |  | LARGE WOODY DEBRIS | LWD vol in Bkf chnl & dry (m3/m2-LX) | LWD Vol in Bkf chnl (m3/m2-LX) | m3/m2 | [15 empty] | 1
12 | 5 | ControlledVocabulary | 9 | Macroinvertebrates |  |  |  | Model Applicability | [9 empty] | 0 | 400 | [14 empty] | ModelApplicability | ModelApplicability |  |  |  | This field indicates whether or not the site's environmental gradients were within the range of experience of the model. A fail indicates the model potentially had to extrapolate, rather than interpolate, to accommodate one or more of the habitat variables. O/E scores and condition ratings should be interpreted cautiously if a site failed the test of experience. | NA | # of individuals | 0 | 400 | NA | [30 empty] | 1
11 | 5 | ControlledVocabulary | 15 | Fish cover |  |  |  | Fish Cover-Boulders | [9 empty] | 0 | 0 | [30 empty] | XFC_RCK | XFC_RCK |  |  |  |  | FISH COVER | Littoral fish cvr-boulders (Areal Prop) | Fish Cvr-Boulders (Areal Prop) | [16 empty] | 1
11 | 5 | ControlledVocabulary | 17 | Human disturbance |  |  |  | Distance to Pasture or Hayfield | [9 empty] | 0 | 0 | [30 empty] | W1H_PSTR | W1H_PSTR |  |  |  |  | HUMAN DISTURBANCE | Rip Dist--Pasture/Hayfield (ProxWt Pres) | Rip Dist--Pasture/Hayfield (ProxWt Pres) | [16 empty] | 1
12 | 5 | ControlledVocabulary | 1 | Channel dimensions |  |  |  | Mean Slope From Map-Based Calculations | [9 empty] | 0 | 0 | [30 empty] | XSLOPE_MAP | XSLOPE_MAP |  |  |  |  | SLOPE AND BEARING | Reach mean channel slope according to map-based calculations | Reach mean channel slope according to map-based calculations | [16 empty] | 1
12 | 5 | ControlledVocabulary | 2 | Channel Characteristics |  |  |  | Percent of Reach Ability to See Over Bank | [9 empty] | 0 | 0 | [30 empty] | PCT_OVRB | PCT_OVRB |  |  |  |  | CHANNEL CHARACTERISTICS | Ability to see over bank (% reach) | [17 empty] | 1
12 | 5 | ControlledVocabulary | 3 | Bed stability |  |  |  | Effective Hydraulic Radius at Bankfull | [9 empty] | 0 | 0 | [30 empty] | RRPW3 | RRPW3 |  |  |  |  | BED STABILITY | Effective Hydraulic Radius at Bankfull (Adjusted for wood and pool roughnesses) | Effective Hydraulic Radius at Bankfull (Adjusted for wood and pool roughnesses) | [16 empty] | 1
12 | 5 | ControlledVocabulary | 5 | Streambanks |  |  |  | Bank Cover Large Wood Debris | [9 empty] | 0 | 100 | [14 empty] | BnkCoverLWD | BnkCoverLWD |  |  |  | Average bank cover composed of LWD (units: %, min: 0, max: 100, n= 42) | Decrease | % | 0 | 100 | NA | [30 empty] | 1
12 | 5 | ControlledVocabulary | 21 | Substrate |  | x | x | Diameter of the 16th percentile streambed particle | '<br>','<b>','Diameter of the 16th percentile streambed particle: ','</b>',D16,'</br>', | Bed surface particle size corresponding to the 16th percentile of measured particles | Numeric | min: 1, max: 4098 | mm | D16 | D16 |  |  | 1 | 4098 | [10 empty] | www.monitoringresources.org/Document/Method/Details/6797 |  |  | AREMP can calculate and share | D16 | D16 |  |  |  | Particle size corresponding to the 16th percentile of measured particles (units: mm, min: 1, max: 4098, n=210) | Decrease | mm | 1 | 4098 | not currently available for data collected in 2013 |  | www.monitoringresources.org/Document/Method/Details/6810 | [14 empty] | www.monitoringresources.org/Document/Method/Details/6874 |  |  |  | Diameter of the 16th percentile streambed particle | D16 |  |  | Diameter of the 16th, 50th, 84th percentile particles. Typically more than 100 particles measured per reach. Bedrock and bank particles are measured but later excluded from the calculation. Sampling methods have changed. Presently, five particles are collected along each transect (2004-present). From 1998 - Present, measured particles were gathered within riffle habitat. | m | www.monitoringresources.org/Document/Method/Details/6797 |  |  |  | 2
12 | 5 | ControlledVocabulary | 6 | Substrate |  |  |  | Log10(Dgm--Geom.Mean Bed Surf.Part Diam,exclud Bdrk+hardpan--mm) | [9 empty] | 0 | 0 | [30 empty] | LSUB_DMM_NOR | LSUB_DMM_NOR |  |  |  |  | SUBSTRATE CHARACTERIZATION | Log10(Dgm--Geom.Mean Bed Surf.Part Diam,exclud Bdrk+hardpan--mm) | Log10(Dgm--Geom.Mean Bed Surf.Part Diam,exclud Bdrk+hardpan--mm) | Log 10 mm | [15 empty] | 1
12 | 5 | ControlledVocabulary | 7 | Wood |  |  |  | LWD vol in Bkf chnl & dry (m3/100m-LX) | [9 empty] | 0 | 0 | [30 empty] | V4WM100 | V4WM100 |  |  |  |  | LARGE WOODY DEBRIS | LWD vol in Bkf chnl & dry (m3/100m-LX) | LWD Vol in Bkf chnl (m3/100m-LX) | m3/100m | [15 empty] | 1
13 | 5 | ControlledVocabulary | 9 | Macroinvertebrates |  |  |  | Macroinvertebrate Count | [14 empty] | Fail, Pass | [10 empty] | MacroinvertebrateCount | MacroinvertebrateCount |  |  |  | Number of macroinvertebrates identified and resampled to a standardized fixed count (i.e. rarefaction). Samples with counts less than 200 macroinvertebrates can result from sampling and/or laboratory processing errors, but low counts can also be a signal of degraded biological condition. Additional samples should be taken to verify Major or Moderate departure from reference. (units: # of individuals, min: 0, max: 400) | NA | NA | Fail | Pass | NA | [30 empty] | 1
12 | 5 | ControlledVocabulary | 15 | Fish cover |  |  |  | Fish Cover - Undercut Banks | [9 empty] | 0 | 0 | [30 empty] | XFC_UCB | XFC_UCB |  |  |  |  | FISH COVER | Lit. cover-undercut banks (Areal Prop) | Fish Cvr-Undercut Banks (Areal Prop) | [16 empty] | 1
12 | 5 | ControlledVocabulary | 17 | Human disturbance |  |  |  | Distance to Pavement | [9 empty] | 0 | 0 | [30 empty] | W1H_PVMT | W1H_PVMT |  |  |  |  | HUMAN DISTURBANCE | Rip Dist--Pavement (ProxWt Pres) | Rip Dist--Pavement (ProxWt Pres) | [16 empty] | 1
13 | 5 | ControlledVocabulary | 1 | Channel dimensions |  |  |  | Mean wetted width X Thalweg Depth | [9 empty] | 0 | 0 | [30 empty] | XWXD | XWXD |  |  |  |  | CHANNEL MORPHOLOGY | Mean Wetted Width x Thalweg depth (m2) | Mean Wetted Width x Thalweg depth (m2) | m2 | [15 empty] | 1
13 | 5 | ControlledVocabulary | 2 | Channel Characteristics |  |  |  | Distance (m) from shoreline to vegetation | [9 empty] | 0 | 0 | [30 empty] | XSHOR2VG | XSHOR2VG |  |  |  |  | CHANNEL CHARACTERISTICS | Distance (m) from shoreline to vegetation Boatable only | [17 empty] | 1
13 | 5 | ControlledVocabulary | 3 | Bed stability |  |  |  | Shields parameter at Bankful | [9 empty] | 0 | 0 | [30 empty] | SHLD_PX3 | SHLD_PX3 |  |  |  |  | BED STABILITY | Shields parameter at bankfull | Shields parameter at bankfull | [16 empty] | 1
13 | 5 | ControlledVocabulary | 5 | Streambanks |  |  |  | Bank Cover Vegetation | [9 empty] | 0 | 100 | [14 empty] | BnkCoverVeg | BnkCoverVeg |  |  |  | Average bank cover composed of vegetation (units: %, min: 0, max: 100, n= 42) | Decrease | % | 0 | 100 | NA | [30 empty] | 1
13 | 5 | ControlledVocabulary | 22 | Substrate |  | x | x | Diameter of the 84th percentile streambed particle | '<br>','<b>','Diameter of the 84th percentile streambed particle: ','</b>',D84,'</br>', | Bed surface particle size corresponding to the 84th percentile of measured particles | Numeric | min: 1, max: 4098 | mm | D84 | D84 |  |  | 1 | 4098 | [9 empty] | % | www.monitoringresources.org/Document/Method/Details/6797 |  |  | AREMP can calculate and share | D84 | D84 |  |  |  | Particle size corresponding to the 84th percentile of measured particles (units: mm, min: 1, max: 4098, n=210) | Decrease | mm | 1 | 4098 | not currently available for data collected in 2013 |  | www.monitoringresources.org/Document/Method/Details/6810 | [14 empty] | www.monitoringresources.org/Document/Method/Details/6874 |  |  |  | Diameter of the 84th percentile streambed particle | D84 |  |  | Diameter of the 16th, 50th, 84th percentile particles. Typically more than 100 particles measured per reach. Bedrock and bank particles are measured but later excluded from the calculation. Sampling methods have changed. Presently, five particles are collected along each transect (2004-present). From 1998 - Present, measured particles were gathered within riffle habitat. | m | www.monitoringresources.org/Document/Method/Details/6797 |  |  |  | 2
13 | 5 | ControlledVocabulary | 6 | Substrate |  |  |  | Thalweg substrate -Standard Deviation (LOG10) | [9 empty] | 0 | 0 | [30 empty] | LSUBD_SD | LSUBD_SD |  |  |  |  | SUBSTRATE CHARACTERIZATION | Thalweg sub.-StDev LOG10(Diam Class mm) | Substrate-StDev LOG10(Diam Class mm) | Log 10 mm | [15 empty] | 1
13 | 5 | ControlledVocabulary | 7 | Wood |  |  |  | Wood Vol (m3/m2 in area fished in littoral) | [9 empty] | 0 | 0 | [30 empty] | LWDEQVOL_MSQ | LWDEQVOL_MSQ |  |  |  |  | INTERPRETATION | Wood Vol (m3/m2 in area fished in littoral) | Wood Vol (m3/m2 in area fished in reach) | m3/m2 | [15 empty] | 1
14 | 5 | ControlledVocabulary | 9 | Macroinvertebrates |  |  |  | Field Split | [9 empty] | 0 | 0 |  |  |  |  | field_split |  | Field Split | % sample submitted for processing | [47 empty] | 1
13 | 5 | ControlledVocabulary | 17 | Human disturbance |  |  |  | Distance to Road/Railroad | [9 empty] | 0 | 0 | [30 empty] | W1H_ROAD | W1H_ROAD |  |  |  |  | HUMAN DISTURBANCE | Rip Dist--Road/Railroad (ProxWt Pres) | Rip Dist--Road/Railroad (ProxWt Pres) | [16 empty] | 1
14 | 5 | ControlledVocabulary | 1 | Channel dimensions |  |  |  | Channel Incision Height -Standard Deviation | [9 empty] | 0 | 0 | [30 empty] | SDINC_H | SDINC_H |  |  |  |  | CHANNEL MORPHOLOGY | Channel Incision Ht.-Std. Dev. (m) | Channel Incision Ht.-Std. Dev. (m) | m2 | [15 empty] | 1
14 | 5 | ControlledVocabulary | 2 | Channel Characteristics |  |  |  | Percent of Reach that is Dry | [9 empty] | 0 | 0 | [30 empty] | PCT_DR | PCT_DR |  |  |  |  | CHANNEL HABITAT | Percent of Reach that is Dry | Percent of Reach that is Dry | % | [15 empty] | 1
14 | 5 | ControlledVocabulary | 23 | Substrate |  | x | x | Percent Bed Surface Bedrock | '<br>','<b>','Percent Bed Surface Bedrock: ','</b>',PctBdrk,'</br>', | Percent of the stream bed area that is composed of particles with a b-axis > 4098mm (bedrock) | Numeric | min: 0, max: 100 | % | PctBdrk | PctBdrk |  |  | 0 | 0 |  |  |  |  | bedrock_pcnt |  |  |  |  | % | www.monitoringresources.org/Document/Method/Details/6797 |  |  | AREMP can calculate and share | [12 empty] | www.monitoringresources.org/Document/Method/Details/6810 |  |  |  | PCT_BDRK | PCT_BDRK |  |  |  |  | SUBSTRATE CHARACTERIZATION | Bed Surface % Bedrock | Bed Surface % Bedrock | Log 10 mm | [15 empty] | 2
14 | 5 | ControlledVocabulary | 7 | Wood |  |  |  | Large Wood Volume in the Channel | [9 empty] | 0 | 0 | [30 empty] | LWDEQVOLM100 | LWDEQVOLM100 |  |  |  |  | INTERPRETATION | Wood Vol (m3) per 100m channel | Wood Vol (m3) per 100m channel | m3 per 100m | [15 empty] | 1
15 | 5 | ControlledVocabulary | 9 | Macroinvertebrates |  |  |  | Lab Split | [9 empty] | 0 | 0 |  |  |  |  | lab_split |  | Lab Split | % of sample processed to obtain 600 random individuals (if present) | [47 empty] | 1
14 | 5 | ControlledVocabulary | 17 | Human disturbance |  |  |  | Count of Near Channel Disturbance | [9 empty] | 0 | 0 | [30 empty] | W1H_WALL | W1H_WALL |  |  |  |  | HUMAN DISTURBANCE | Near Channel Human Dist : Walls/dikes/revetments(distance-wtd tally of presence | Near Channel Human Dist : Walls/dikes/revetments(distance-wtd tally of presence | [16 empty] | 1
15 | 5 | ControlledVocabulary | 1 | Channel dimensions |  |  |  | Std Dev of Width/Depth Ratio (m/m) | [9 empty] | 0 | 0 | [30 empty] | SDWD_RAT | SDWD_RAT |  |  |  |  | CHANNEL MORPHOLOGY | Standard Deviation of Width/Depth Ratio (m/m) | Standard Deviation of Width/Depth Ratio (m/m) | m/m | [15 empty] | 1
15 | 5 | ControlledVocabulary | 2 | Channel Characteristics |  |  |  | Percent of Reach that is Falls | [9 empty] | 0 | 0 | [30 empty] | PCT_FA | PCT_FA |  |  |  |  | CHANNEL HABITAT | Falls (% of reach) | Falls (% of reach) | % | [15 empty] | 1
15 | 5 | ControlledVocabulary | 6 | Substrate |  |  |  | Percent Bed Surface Bedrock and Hardpan | [9 empty] | 0 | 0 | [30 empty] | PCT_BH | PCT_BH |  |  |  |  | SUBSTRATE CHARACTERIZATION | Bed Surface Percent Bedrock + Hardpan | Bed Surface Percent Bedrock + Hardpan | [16 empty] | 1
15 | 5 | ControlledVocabulary | 24 | Substrate |  | x | x | Percent pool tail fines < 2mm | '<br>','<b>','Percent pool tail fines < 2mm: ','</b>',PoolTailFines2,'</br>', | Average percent fine sediment (< 2mm) on the pool tail | Numeric | min: 0, max: 100 | % | PoolTailFines2 | PoolTailFines2 |  |  | 0 | 100 |  |  |  |  | pool_fines |  | pcnt_pool_fines |  |  |  | www.monitoringresources.org/Document/Method/Details/6798 |  |  |  | PoolTailFines | PL_TL_FN |  |  |  | Average percent fine sediment (< 2mm) on the pool tail (units %, min: 0, max: 100, n= 3 per pool) | Increase | % | 0 | 100 | supplemental indicator, only available for sites collected in 2016 and on |  | www.monitoringresources.org/Document/Method/Details/6862 | [18 empty] | Percent pool tail fines < 2mm | Fines2 |  |  | Quantified using a 0.36m x 0.36m grid with 50 intersections. The grid is placed at 3 locations along each pool tail. The percentage of particles <2mm and <6mm is calculated for each grid, averaged for each pool, then averaged for all pools within the reach. | percent | www.monitoringresources.org/Document/Method/Details/6862 |  |  |  | 3
15 | 5 | ControlledVocabulary | 7 | Wood |  |  |  | Count of Pieces n+I201:I388ot corrected | [9 empty] | 0 | 0 |  |  |  |  | tot_pieces_uncorrected | [50 empty] | 0
16 | 5 | ControlledVocabulary | 9 | Macroinvertebrates |  |  |  | Split Count | [9 empty] | 0 | 0 |  |  |  |  | split_count |  | Split Count | # of organisms randomly subsampled from [Lab Split] for identification | [47 empty] | 1
16 | 5 | ControlledVocabulary | 1 | Channel dimensions |  |  |  | Standard Deviation . of Wetted Width (m) | [9 empty] | 0 | 0 | [30 empty] | SDWIDTH | SDWIDTH |  |  |  |  | CHANNEL MORPHOLOGY | Standard Deviation . of Wetted Width (m) | Standard Deviation . of Wetted Width (m) | m | [15 empty] | 1
16 | 5 | ControlledVocabulary | 2 | Channel Characteristics |  |  |  | Percent Fast Water Habitat | [9 empty] | 0 | 0 | [30 empty] | PCT_FAST | PCT_FAST |  |  |  |  | CHANNEL HABITAT | Percent Fast Water Habitat | Percent Fast Water Habitat | % | [15 empty] | 1
16 | 5 | ControlledVocabulary | 6 | Substrate |  |  |  | Bed Surface Percent Larger than Gravel (64mm) | [9 empty] | 0 | 0 | [30 empty] | PCT_BIGR | PCT_BIGR |  |  |  |  | SUBSTRATE CHARACTERIZATION | Bed Surface Percent Larger than Gravel (64mm) | Bed Surface Percent Larger than Gravel (64mm) | Percent | [15 empty] | 1
16 | 5 | ControlledVocabulary | 25 | Substrate |  | x | x | Percent pool tail fines < 6mm | '<br>','<b>','Percent pool tail fines < 6mm: ','</b>',PoolTailFines6,'</br>', | Average percent fine sediment (< 6mm) on the pool tail | Numeric | min: 0, max: 100 | % | PoolTailFines6 | PoolTailFines6 |  |  | 0 | 100 | [14 empty] | PoolTailFines6 | PL_TL_FN6 |  |  |  | Average percent fine sediment (< 6mm) on the pool tail (units %, min: 0, max: 100, n=3 per pool) | Increase | % | 0 | 100 | supplemental indicator, only available for sites collected in 2016 and on |  | www.monitoringresources.org/Document/Method/Details/6862 | [18 empty] | Percent pool tail fines < 6mm | Fines6 |  |  | Quantified using a 0.36m x 0.36m grid with 50 intersections. The grid is placed at 3 locations along each pool tail. The percentage of particles <2mm and <6mm is calculated for each grid, averaged for each pool, then averaged for all pools within the reach. | percent | www.monitoringresources.org/Document/Method/Details/6862 |  |  |  | 2
16 | 5 | ControlledVocabulary | 7 | Wood |  |  |  | Count of Pieces corrected | [9 empty] | 0 | 0 |  |  |  |  | tot_pieces_corrected | [50 empty] | 0
17 | 5 | ControlledVocabulary | 9 | Macroinvertebrates |  |  |  | Fixed count | [9 empty] | 0 | 0 |  |  |  |  | fixed_count |  | Fixed count | # of computationally resampled organisms | [47 empty] | 1
17 | 5 | ControlledVocabulary | 1 | Channel dimensions |  |  |  | Standard Deviation . of Wetted Width x Thalweg Depth (m2) | [9 empty] | 0 | 0 | [30 empty] | SDWXD | SDWXD |  |  |  |  | CHANNEL MORPHOLOGY | Standard Deviation . of Wetted Width x Thalweg Depth (m2) | Standard Deviation . of Wetted Width x Thalweg Depth (m2) | m2 | [15 empty] | 1
17 | 5 | ControlledVocabulary | 2 | Channel Characteristics |  |  |  | Glide (% of reach) | [9 empty] | 0 | 0 | [30 empty] | PCT_GL | PCT_GL |  |  |  |  | CHANNEL HABITAT | Glide (% of reach) | Glide (% of reach) | % | [15 empty] | 1
17 | 5 | ControlledVocabulary | 6 | Substrate |  |  |  | Percent Substrate Coarse Gravel -- 16-64 mm | [9 empty] | 0 | 0 | [30 empty] | PCT_GC | PCT_GC |  |  |  |  | SUBSTRATE CHARACTERIZATION | Substrate Coarse Gravel -- 16-64 mm (Percent) | Substrate Coarse Gravel -- 16-64 mm (Percent) | Percent | [15 empty] | 1
17 | 5 | ControlledVocabulary | 7 | Wood |  |  |  | Number of Estimated Pieces of Wood | [9 empty] | 0 | 0 |  |  |  |  | number_estimated_pieces | [50 empty] | 0
17 | 5 | ControlledVocabulary | 26 | Temperature |  |  |  | Mean annual tempeature |  | Average of mean daily temperatures during a year | Numeric |  | Degrees Celsius | Temp | Temp |  |  | 0 | 0 | [55 empty] | 0
18 | 5 | ControlledVocabulary | 9 | Macroinvertebrates |  |  |  | Big Rare Count | [9 empty] | 0 | 0 |  |  |  |  | big_rare_count |  | Big Rare Count | # of "big and rare" organisms selected NON-RANDOMLY for identification from the entire submitted sample | [47 empty] | 1
18 | 5 | ControlledVocabulary | 1 | Channel dimensions |  |  |  | Average Bankfull Area | [9 empty] | 0 | 0 |  |  |  |  | ave_bfarea | [50 empty] | 1
18 | 5 | ControlledVocabulary | 2 | Channel Characteristics |  |  |  | Percent of reach with Pool or Glide Habitat | [9 empty] | 0 | 100 | [30 empty] | PCT_SLOW | PCT_SLOW |  |  |  |  | CHANNEL HABITAT | Percent of reach with Pool or Glide Habitat. | Percent of reach with Pool or Glide Habitat. | % | [15 empty] | 1
18 | 5 | ControlledVocabulary | 6 | Substrate |  |  |  | Percent Substrate Fine Gravel -- 2-16 mm | [9 empty] | 0 | 0 | [30 empty] | PCT_GF | PCT_GF |  |  |  |  | SUBSTRATE CHARACTERIZATION | Substrate Fine Gravel -- 2-16 mm (%) | Substrate Fine Gravel -- 2-16 mm (%) | Percent | [15 empty] | 1
18 | 5 | ControlledVocabulary | 7 | Wood |  |  |  | Number of Measured Pecies | [9 empty] | 0 | 0 |  |  |  |  | number_measured_pieces | [50 empty] | 0
18 | 5 | ControlledVocabulary | 27 | Temperature |  |  |  | Mean winter temperature (Dec, Jan, Feb) |  | Average of mean daily temperatures during December, January, and February | Numeric |  | Degrees Celsius | WinterMean | WinterMean |  |  | 0 | 0 | [55 empty] | 0
19 | 5 | ControlledVocabulary | 9 | Macroinvertebrates |  |  |  | Taxa richness |  |  | Integer |  |  | Richness |  |  |  | 0 | 0 |  |  |  |  | richness |  | Richness | # of unique taxa, standardized to OTU | [37 empty] | Taxa richness | Rich |  |  | Total number of unique taxa collected within a reach standardized to observable taxonomic units. | NA |  |  |  |  | 2
19 | 5 | ControlledVocabulary | 1 | Channel dimensions |  |  |  | Minimum Bankfull Width at a Reach | [9 empty] | 0 | 0 |  |  |  |  | min_bfwidth | [50 empty] | 1
19 | 5 | ControlledVocabulary | 2 | Channel Characteristics |  |  |  | Floodplain Connectivity | [25 empty] | FloodplainConnectivity | FloodplainConnectivity |  |  |  | Logarithm of the difference between average bankfull height and average floodplain height= log(FloodplainHeight - BankHeight + 0.1) (units: none, min: -1, max: 2, n=11) | Increase | None | -1 | 2 | NA | [30 empty] | 1
19 | 5 | ControlledVocabulary | 6 | Substrate |  |  |  | Percent Thalweg substrate Gravel -- 16-64 mm | [9 empty] | 0 | 0 | [30 empty] | PCT_GR | PCT_GR |  |  |  |  | SUBSTRATE CHARACTERIZATION | Thalweg substrate Gravel -- 16-64 mm (Percent) | [17 empty] | 1
19 | 5 | ControlledVocabulary | 7 | Wood |  |  |  | Total Number of Pieces less then 30 CM Dimander | [9 empty] | 0 | 0 |  |  |  |  | tot_pieces_LT30cm_diam | [50 empty] | 0
19 | 5 | ControlledVocabulary | 28 | Temperature |  |  |  | Mean spring temperature |  | Average of mean daily temperatures during March, April, and May | Numeric |  | Degrees Celsius | SpringMean | SpringMean |  |  | 0 | 0 | [55 empty] | 0
20 | 5 | ControlledVocabulary | 9 | Macroinvertebrates |  |  |  | Abundance | [9 empty] | 0 | 0 |  |  |  |  | abundance |  | Abundance | Estimated # number of individuals per unit area (m2) for quantitative samples OR the estimated number per sample for qualitative samples. | [47 empty] | 1
20 | 5 | ControlledVocabulary | 1 | Channel dimensions |  |  |  | Maxima Bankfull Width at a Reach | [9 empty] | 0 | 0 |  |  |  |  | max_bfwidth | [50 empty] | 1
20 | 5 | ControlledVocabulary | 2 | Channel Characteristics |  |  |  | Instream Habitat Complexity | [9 empty] | 0 | 2.3 | [14 empty] | InstreamHabitatComplexity | InstreamHabitatComplexity |  |  |  | Aggregate measure of average cover provided by boulders, overhanging vegetation, live trees and roots, LWD, small woody debris, and stream banks for stream fishes measured at 11 plots. Proportional cover was binned into four classes (0.875, 0.575, 0.25, and 0.5), averaged across transects, and then summed across six types of cover. (units: none, min: 0, max: 2.3, n= 66) | Decrease | None | 0 | 2.3 | NA | [30 empty] | 1
20 | 5 | ControlledVocabulary | 6 | Substrate |  |  |  | Bed Surface Percent Hardpan | [9 empty] | 0 | 0 | [30 empty] | PCT_HP | PCT_HP |  |  |  |  | SUBSTRATE CHARACTERIZATION | Bed Surface Percent Hardpan | [17 empty] | 1
20 | 5 | ControlledVocabulary | 7 | Wood |  |  |  | Count of Small Pieces of Wood | [9 empty] | 0 | 0 |  |  |  |  | tot_small_pieces | [50 empty] | 0
20 | 5 | ControlledVocabulary | 29 | Temperature |  |  |  | Mean summer temperatures |  | Average of mean daily temperatures during June, July, and August | Numeric |  | Degrees Celsius | SummerMean | SummerMean |  |  | 0 | 0 | [55 empty] | 0
21 | 5 | ControlledVocabulary | 9 | Macroinvertebrates |  |  |  | Shannon's Diversity | [9 empty] | 0 | 0 |  |  |  |  | Shannons_diversity |  | Shannon's Diversity | Measure of richness and evenness (based on relative abundance of each species); weighted toward rare species | [22 empty] | HPRIME | HPRIME |  | HPRIME |  |  |  |  | Shannon diversity, where prop_i=proportion of species i in sample | [16 empty] | 2
21 | 5 | ControlledVocabulary | 1 | Channel dimensions |  |  |  | Floodplain Height | [9 empty] | 0 | None | [14 empty] | FloodplainHeight | FloodplainHeight |  |  |  | Average floodplain height measured from water surface across 11 transects (units: m, n = 11) | Increase | m | 0 | None | NA | [30 empty] | 1
21 | 5 | ControlledVocabulary | 2 | Channel Characteristics |  |  |  | Flood Prone Width | [9 empty] | 0 | None | [14 empty] | FloodWidth | FloodWidth |  |  |  | Average flood prone width as defined as valley width at 2 times bankfull height. The larger the value the larger the floodplain is. (units: m, n= 2) | NA | m | 0 | None | only available for sites collected in 2016 and on | [30 empty] | 1
21 | 5 | ControlledVocabulary | 6 | Substrate |  |  |  | Percent Substrate Organic detritus | [9 empty] | 0 | 0 | [30 empty] | PCT_OM | PCT_OM |  |  |  |  | SUBSTRATE CHARACTERIZATION | Substrate Organic detritus -- (Percent) | Substrate Organic detritus -- (Percent) | Percent | [15 empty] | 1
21 | 5 | ControlledVocabulary | 7 | Wood |  |  |  | Count of 12 by 25 Pieces of Wood | [9 empty] | 0 | 0 |  |  |  |  | tot_12x25 | [50 empty] | 0
21 | 5 | ControlledVocabulary | 30 | Temperature |  |  |  | Mean august temperature |  | Average of mean daily temperatures during August | Numeric |  | Degrees Celsius | AugustMean | AugustMean |  |  | 0 | 0 | [55 empty] | 0
22 | 5 | ControlledVocabulary | 9 | Macroinvertebrates |  |  |  | Metric score for functional feeding group | [9 empty] | 0 | 0 | [30 empty] | FEED_PT | FEED_PT |  | FEED_PT |  |  |  |  | Metric score for functional feeding group | [16 empty] | 1
22 | 5 | ControlledVocabulary | 1 | Channel dimensions |  |  |  | Terrace Height Above Water | [9 empty] | 0 | 0 | [30 empty] | XINC_H | XINC_H |  |  |  |  | CHANNEL MORPHOLOGY | Terrace Height above water level (m) | Terrace Height above water level (m) | [16 empty] | 1
22 | 5 | ControlledVocabulary | 2 | Channel Characteristics |  |  |  | Percent of the Reach With a Side Channel or Backwater | [9 empty] | 0 | 0 | [30 empty] | PCT_SIDE | PCT_SIDE |  |  |  |  | GENERAL | Percent of reach with side Channels/Bkwtrs | Percent of reach with side Channels/Bkwtrs | Percent | [15 empty] | 1
22 | 5 | ControlledVocabulary | 6 | Substrate |  |  |  | Percent Substrate Wood or Detritus | [9 empty] | 0 | 0 | [30 empty] | PCT_ORG | PCT_ORG |  |  |  |  | SUBSTRATE CHARACTERIZATION | Substrate Wood or Detritus -- (Percent) | Substrate Wood or Detritus -- (Percent) | Percent | [15 empty] | 1
22 | 5 | ControlledVocabulary | 7 | Wood |  |  |  | Count of 18 by 25 Pieces of Wood | [9 empty] | 0 | 0 |  |  |  |  | tot_18x25 | [50 empty] | 0
22 | 5 | ControlledVocabulary | 31 | Temperature |  |  |  | Mean fall temperature |  | Average of mean daily temperatures during September, October, and November | Numeric |  | Degrees Celsius | MeanFall | MeanFall |  |  | 0 | 0 | [55 empty] | 0
23 | 5 | ControlledVocabulary | 9 | Macroinvertebrates |  |  |  | Metric score for habit | [9 empty] | 0 | 0 | [30 empty] | HABT_PT | HABT_PT |  | HABT_PT |  |  |  |  | Metric score for habit | [16 empty] | 1
23 | 5 | ControlledVocabulary | 1 | Channel dimensions |  |  |  | Length of Sample Reach at Original Sampling Occurrence | [9 empty] | 0 | 0 |  |  |  |  | reach_length_original | [50 empty] | 1
23 | 5 | ControlledVocabulary | 2 | Channel Characteristics |  |  |  | Entrench Ratio | [9 empty] | 1 | 3 | [14 empty] | Entrench | Entrench |  |  |  | Entrenchment ratio = average floodprone width divided by average bankfull width. Ratios of 1-1.4 represent entrenched streams; 1.41-2.2 represent moderately entrenched streams; and ratios greater than 2.2 indicate rivers only slightly entrenched in a well-developed floodplain (Rosgen 1996). This entrenchment value can then be used with other ancillary site data such as slope and incision to determine stream type (Rosgen 1996) and the potential of the system for floodplain formation. (units: none, min: 1, max: 3, n= 1) | NA | None | 1 | 3 | only available for sites collected in 2016 and on | [30 empty] | 1
23 | 5 | ControlledVocabulary | 6 | Substrate |  |  |  | Thalweg substrate Miscellaneous -- (Percent) | [9 empty] | 0 | 0 | [30 empty] | PCT_OT | PCT_OT |  |  |  |  | SUBSTRATE CHARACTERIZATION | Thalweg substrate Miscellaneous -- (%) | Substrate Miscellaneous -- (%) | Percent | [15 empty] | 1
23 | 5 | ControlledVocabulary | 7 | Wood |  |  |  | Count of 25 by 33 Pieces of Wood | [9 empty] | 0 | 0 |  |  |  |  | tot_24x33 | [50 empty] | 0
23 | 5 | ControlledVocabulary | 32 | Temperature |  |  |  | Minimum daily temperature |  | Lowest mean daily temperature during a year | Numeric |  | Degrees Celsius | LowMean | LowMean |  |  | 0 | 0 | [55 empty] | 0
24 | 5 | ControlledVocabulary | 9 | Macroinvertebrates |  |  |  | Metric score for composition metric | [9 empty] | 0 | 0 | [30 empty] | COMP_PT | COMP_PT |  | COMP_PT |  |  |  |  | Metric score for composition metric | [16 empty] | 1
24 | 5 | ControlledVocabulary | 1 | Channel dimensions |  |  |  | CV Thalweg Depth |  |  | Numeric |  |  | CVThalwag Depth |  |  |  | 0 | None | [14 empty] | ThalwegDepthCV | ThalwegDepthCV |  |  |  | Indicator of bed heterogenity computed as the coefficient of variation of 100-300 thalweg depth measurements (units: none, n= 1) | Decrease | None | 0 | None | NA | [5 empty] | CVDTH | CVDTH |  |  |  |  | INTERPRETATION | CV of thalweg depth (SDDEPTH/XDEPTH) | CV of thalweg depth (SDDEPTH/XDEPTH) | [16 empty] | 2
24 | 5 | ControlledVocabulary | 2 | Channel Characteristics |  |  |  | Beaver Flow Modification | [14 empty] | None, Major | [10 empty] | BeaverFlowMod | BeaverFlowMod |  |  |  | Qualitative visual assessment of extent of beaver flow modifications within the reach (NONE, MINOR, MAJOR) | NA | None | NONE | MAJOR | NA | [30 empty] | 1
24 | 5 | ControlledVocabulary | 6 | Substrate |  |  |  | Percent Substrate Concrete | [9 empty] | 0 | 0 | [30 empty] | PCT_RC | PCT_RC |  |  |  |  | SUBSTRATE CHARACTERIZATION | Substrate Concrete (%) | Substrate Concrete (%) | Percent | [15 empty] | 1
24 | 5 | ControlledVocabulary | 7 | Wood |  |  |  | Count of 24 by 50 Pieces of Wood | [9 empty] | 0 | 0 |  |  |  |  | tot_24x50 | [50 empty] | 0
24 | 5 | ControlledVocabulary | 33 | Temperature |  |  |  | Minimum weekly average temperature |  | Lowest seven-day running average of mean daily temperature during a year | Numeric |  | Degrees Celsius | LowSevenDayAverage | LowSevenDayAverage |  |  | 0 | 0 | [55 empty] | 0
25 | 5 | ControlledVocabulary | 9 | Macroinvertebrates |  |  |  | Metric score for diversity metric | [9 empty] | 0 | 0 | [30 empty] | DIVS_PT | DIVS_PT |  | DIVS_PT |  |  |  |  | Metric score for diversity metric | [16 empty] | 1
25 | 5 | ControlledVocabulary | 8 | Channel dimensions |  | x | x | Average Thalweg Depth |  | Mean thalweg depth. Metric of how deep water was at the site. | Numeric |  | m | MeanThalwegDepth | MeanThalwegDepth |  |  | 0 | None | [14 empty] | ThalwegDepthMean | ThalwegDepthMean |  |  |  | Mean thalweg depth. Metric of how deep water was at the site. (units: m, min: 0, max: none, n variable depending on reach length (100 - 300)) | NA | m | 0 | None | NA | [5 empty] | XDEPTH_CM | XDEPTH_CM |  |  |  |  | INTERPRETATION | Mean thalweg depth (cm), converted from raw data in m | Mean thalweg depth (cm) | cm | [15 empty] | 2
25 | 5 | ControlledVocabulary | 2 | Channel Characteristics |  |  |  | Water Withdrawal (Y/N) | [14 empty] | Absent, Present | [10 empty] | WaterWithdrawal | WaterWithdrawal |  |  |  | Presence or absence of water withdrawals | Increase | None | ABSENT | PRESENT | NA | [30 empty] | 1
25 | 5 | ControlledVocabulary | 6 | Substrate |  |  |  | Percent Thalweg Substrate Sand -- .06-2 mm | [9 empty] | 0 | 0 | [30 empty] | PCT_SA | PCT_SA |  |  |  |  | SUBSTRATE CHARACTERIZATION | Thalweg substrate Sand -- .06-2 mm (%) | Substrate Sand -- .06-2 mm (%) | Percent | [15 empty] | 1
25 | 5 | ControlledVocabulary | 34 | Temperature |  |  |  | Maximum daily temperature |  | Highest mean daily temperature during a year | Numeric |  | Degrees Celsius | HighMean | HighMean |  |  | 0 | 0 | [55 empty] | 0
26 | 5 | ControlledVocabulary | 9 | Macroinvertebrates |  |  |  | Simpson's Diversity | [9 empty] | 0 | 0 |  |  |  |  | Simpsons_diversity |  | Simpson's Diversity | Measure of richness and evenness (based on relative abundance of each species); weighted toward common species | [47 empty] | 1
26 | 5 | ControlledVocabulary | 9 | Channel dimensions |  | x | x | Count of Transects |  | Number of transects in the reach. |  |  |  | countTransects | countTransects |  |  | 0 | 0 | [51 empty] | www.monitoringresources.org/Document/Method/Details/65
26 | 5 | ControlledVocabulary | 2 | Channel Characteristics |  |  |  | Stream Order Category | [9 empty] | 1 | 12 | [14 empty] | StreamSizeOrder | StreamSizeOrder |  |  |  | Stream size category as defined in the design by grouping Strahler stream orders together. Generally, SS- Small Streams (Stream Order:1-2) , LS-Large Streams (Stream Order:3-4), RV-Rivers (Stream Order >5), RM-River Major (only streams designated as major rivers). | NA | NA | NA | NA | NA | [30 empty] | 1
26 | 5 | ControlledVocabulary | 6 | Substrate |  |  |  | Bed Surface Fine Gravel or smaller (<16mm) | [9 empty] | 0 | 0 | [30 empty] | PCT_SFGF | PCT_SFGF |  |  |  |  | SUBSTRATE CHARACTERIZATION | Bed Surface Fine Gravel or smaller (<16mm) | Bed Surface Fine Gravel or smaller (<16mm) | Percent | [15 empty] | 1
26 | 5 | ControlledVocabulary | 35 | Temperature |  |  |  | Maximum weekly average temperature |  | Highest seven-day running average of mean daily temperature during a year | Numeric |  | Degrees Celsius | HighSevenDayAverage | HighSevenDayAverage |  |  | 0 | 0 | [55 empty] | 0
27 | 5 | ControlledVocabulary | 9 | Macroinvertebrates |  |  |  | Evenness | [9 empty] | 0 | 0 |  |  |  |  | evenness |  | Evenness | Measure of relative abundance indicative of taxa dominance | [47 empty] | 1
27 | 5 | ControlledVocabulary | 2 | Channel Characteristics |  |  |  | Stream Size Category | [9 empty] | NA | NA | [14 empty] | StreamSizeBankfull | StreamSizeBankfull |  |  |  | Stream size category as defined by bankfull width and protocol. SmallWadeable: wadeable streams <10 m bankfull width, LargeWadeable: wadeable stream >10 m bankfull width, Boatable: All boatable streams regardless of bankfull width. | NA | NA | NA | NA | NA | [30 empty] | 1
27 | 5 | ControlledVocabulary | 6 | Substrate |  |  |  | Percent Substrate Woody | [9 empty] | 0 | 0 | [30 empty] | PCT_WD | PCT_WD |  |  |  |  | SUBSTRATE CHARACTERIZATION | Substrate Woody -- (%) | Substrate Woody -- (%) | Percent | [15 empty] | 1
27 | 5 | ControlledVocabulary | 36 | Temperature |  |  |  | annual degree day s |  | Cumulative total of degree days during a year (1°C for 24 h = 1 degree day) | Numeric |  | Count of days | DegreeDays | DegreeDays |  |  | 0 | 0 | [55 empty] | 0
28 | 5 | ControlledVocabulary | 9 | Macroinvertebrates |  |  |  | Number of EPT Taxa | [9 empty] | 0 | 0 |  |  |  |  | EPT_num_tx |  | # of EPT Taxa | Richness of Ephemeroptera, Plecoptera, and Trichoptera taxa | [47 empty] | 1
28 | 5 | ControlledVocabulary | 2 | Channel Characteristics |  |  |  | Beaver Present | '<br>','<b>','Beaver Present : ','</b>',BeaverPresent ,'</br>', | Indication if beaver's have disturbed the flow of the stream in the reach. | Categorical |  |  | BeaverPresent |  |  |  | 0 | 0 |  |  |  | Absent, Present | [51 empty] | 0
28 | 5 | ControlledVocabulary | 6 | Substrate |  |  |  | Percent Mean Embeddedness--Channel only | [9 empty] | 0 | 0 | [30 empty] | XCEMBED | XCEMBED |  |  |  |  | SUBSTRATE EMBEDDEDNESS | Mean Embeddedness--Channel only (%) | Mean Embeddedness--Channel only (%) | Percent | [15 empty] | 1
28 | 5 | ControlledVocabulary | 37 | Temperature |  |  |  | Annual Standard Deivation |  | Standard deviation of mean daily temperature during a year | Numeric |  |  | SDMeanDaily | SDMeanDaily |  |  | 0 | 0 | [55 empty] | 0
29 | 5 | ControlledVocabulary | 9 | Macroinvertebrates |  |  |  | EPT Taxa Abundance | [9 empty] | 0 | 0 |  |  |  |  | EPT_abd_tx |  | EPT Taxa Abundance | Abundance of Ephemeroptera, Plecoptera, and Trichoptera taxa | [47 empty] | 1
29 | 5 | ControlledVocabulary | 6 | Substrate |  |  |  | Percent Mean streambed embeddedness | [9 empty] | 0 | 0 | [30 empty] | XEMBED | XEMBED |  |  |  |  | SUBSTRATE EMBEDDEDNESS | Mean streambed embeddedness (%) | Mean streambed embeddedness (%) | Percent | [15 empty] | 1
29 | 5 | ControlledVocabulary | 38 | Temperature |  |  |  | Winter Standard Deviation |  | Standard deviation of mean daily temperature during winter months | Numeric |  |  | SDMeanWinterDaily | SDMeanWinterDaily |  |  | 0 | 0 | [55 empty] | 0
30 | 5 | ControlledVocabulary | 9 | Macroinvertebrates |  |  |  | Dominant Family | [9 empty] | 0 | 0 |  |  |  |  | dominant_family | [50 empty] | 1
30 | 5 | ControlledVocabulary | 6 | Substrate |  |  |  | Geometric Mean Particle Diameter | [9 empty] | 1 | 4098 | [14 empty] | GeometricMeanParticleDiam | GeometricMeanParticleDiam |  |  |  | Geometric mean bed particle diameter= exponential function[mean(log(particle diameter)]. This is a less frequently used metric of characterizing central tendency of substrate sizes, but is the main metric used by the EPA for determining relative bed stability. It is less variable than a D50 and more biologically meaningful because it is more influenced by fine sediment. (units: mm, min: 1, max: 4098, n=210) | Decrease | mm | 1 | 4098 | not currently available for data collected in 2013 | [30 empty] | 1
30 | 5 | ControlledVocabulary | 39 | Temperature |  |  |  | Spring Standard Deviation |  | Standard deviation of mean daily temperature during spring months | Numeric |  |  | SDMeanSpring | SDMeanSpring |  |  | 0 | 0 | [55 empty] | 0
31 | 5 | ControlledVocabulary | 9 | Macroinvertebrates |  |  |  | Dominant Family abd | [9 empty] | 0 | 0 |  |  |  |  | dominant_family_abd | [50 empty] | 1
31 | 5 | ControlledVocabulary | 6 | Substrate |  |  |  | Bed Surface course gravel or smaller | [9 empty] | 0 | 0 | [30 empty] | PCT_SFG | PCT_SFG |  |  |  |  | INTERPRETATION | Bed surface coarse gravel or smaller (<64mm) (PCT_SA + PCT_FN + PCT_GR) | Bed surface coarse gravel or smaller (<64mm) (PCT_SFGF + PCT_GC)
31 | 5 | ControlledVocabulary | 40 | Temperature |  |  |  | Summer SD |  | Standard deviation of mean daily temperature during summer months | Numeric |  |  | SDMeanSummer | SDMeanSummer |  |  | 0 | 0 | [55 empty] | 0
32 | 5 | ControlledVocabulary | 9 | Macroinvertebrates |  |  |  | Dominant Taxa | [9 empty] | 0 | 0 |  |  |  |  | dominant_tx | [50 empty] | 1
32 | 5 | ControlledVocabulary | 41 | Temperature |  |  |  | August SD |  | Standard deviation of mean daily temperature during the month of August | Numeric |  |  | SDMeanAugust | SDMeanAugust |  |  | 0 | 0 | [55 empty] | 0
33 | 5 | ControlledVocabulary | 9 | Macroinvertebrates |  |  |  | Dominant abd Taxa | [9 empty] | 0 | 0 |  |  |  |  | dominant_abd_tx | [50 empty] | 1
33 | 5 | ControlledVocabulary | 42 | Temperature |  |  |  | Fall SD |  | Standard deviation of mean daily temperature during fall months | Numeric |  |  | SDMeanFall | SDMeanFall |  |  | 0 | 0 | [55 empty] | 0
34 | 5 | ControlledVocabulary | 9 | Macroinvertebrates |  |  |  | Hilsenhoff Biotic Index | [9 empty] | 0 | 0 |  |  |  |  | Hilsenhoff_biotic_index | [50 empty] | 1
34 | 5 | ControlledVocabulary | 6 | Substrate |  |  |  | Count of Pools Fines are Measured In | [5 empty] | CountFines |  |  |  | 0 | 0 |  |  |  |  | number_pools_fines
34 | 5 | ControlledVocabulary | 43 | Temperature |  |  |  | Range in extream daily termperature s |  | Difference between minimum and maximum mean daily temperatures during a year (M9 minus M7) | Numeric |  |  | DiffMinMax | DiffMinMax |  |  | 0 | 0 | [55 empty] | 0
35 | 5 | ControlledVocabulary | 9 | Macroinvertebrates |  |  |  | % clinger taxa, based on WSA autecology | [9 empty] | 0 | 0 | [30 empty] | CLNGPTAX | CLNGPTAX |  | CLNGPTAX |  |  |  |  | % clinger taxa, based on WSA autecology | [16 empty] | 1
35 | 5 | ControlledVocabulary | 44 | Temperature |  |  |  | Range in streme weekly temperatures |  | Difference between minimum and maximum weekly average temperatures during a year (M10 minus M8) | Numeric |  |  | DifMinMaxWeekly | DifMinMaxWeekly |  |  | 0 | 0 | [55 empty] | 0
36 | 5 | ControlledVocabulary | 9 | Macroinvertebrates |  |  |  | Number of clinger taxa |  |  | Integer |  |  | Cling |  |  |  | 0 | 0 |  |  |  |  | clinger_num_tx |  | # of clinger taxa | # of taxa with fixed retreats or other strategies for clinging to rocks | [22 empty] | CLNGNTAX | CLNGNTAX |  | CLNGNTAX |  |  |  |  | Number of distinct clinger taxa, based on WSA autecology |  | Not sure EPA is compadable with AREMP and PIBO |  |  |  |  | Number of clinger taxa | Cling |  |  | Number of “clinger” taxa. These taxa have developed stratagies to cling to rocks. | NA |  |  |  |  | 3
36 | 5 | ControlledVocabulary | 45 | Temperature |  |  |  | Interannual standard deviation of mean annual |  | Interannual standard deviation in mean annual temperature | Numeric |  |  | SDAnnual | SDAnnual |  |  | 0 | 0 | [55 empty] | 0
37 | 5 | ControlledVocabulary | 9 | Macroinvertebrates |  |  |  | Number of long lived taxa |  |  | Integer |  |  | LongLvd |  |  |  | 0 | 0 |  |  |  |  | long_lived_tx |  | "# of" Long-lived Taxa | # of taxa with 2 to 3 year life cycles | [37 empty] | Number of long lived taxa | LongLvd |  |  | Number of “long-lived” taxa. Long-lived taxa typically have 2-3 year life cycles. | NA |  |  |  |  | 2
37 | 5 | ControlledVocabulary | 46 | Temperature |  |  |  | Interannual standard deviation of minimum weekly |  | Interannual standard deviation in minimum weekly average temperature | Numeric |  |  | SDMinWeekly | SDMinWeekly |  |  | 0 | 0 | [55 empty] | 0
38 | 5 | ControlledVocabulary | 9 | Macroinvertebrates |  |  |  | Intolerant abd Taxz | [9 empty] | 0 | 0 |  |  |  |  | intolerant_abd_tx | [50 empty] | 1
38 | 5 | ControlledVocabulary | 47 | Temperature |  |  |  | Interannual standard deviation of maximum weekly |  | Interannual standard deviation in maximum weekly average temperature | Numeric |  |  | SDMaxWeekly | SDMaxWeekly |  |  | 0 | 0 | [55 empty] | 0
39 | 5 | ControlledVocabulary | 9 | Macroinvertebrates |  |  |  | Tolerant Number Taxa | [9 empty] | 0 | 0 |  |  |  |  | tolerant_num_tx | [50 empty] | 1
39 | 5 | ControlledVocabulary | 48 | Temperature |  |  |  | Interannual standard deviation of 5% degree days |  | Interannual standard deviation in date of 5% of degree days | Numeric |  |  | SD5PercentDegreeDay | SD5PercentDegreeDay |  |  | 0 | 0 | [55 empty] | 0
40 | 5 | ControlledVocabulary | 9 | Macroinvertebrates |  |  |  | Tolerant abd Taxa | [9 empty] | 0 | 0 |  |  |  |  | tolerant_abd_tx | [50 empty] | 1
40 | 5 | ControlledVocabulary | 49 | Temperature |  |  |  | Interannual standard deviation of 50% degree days |  | Interannual standard deviation in date of 50% of degree days | Numeric |  |  | SD50PercentDegreeDay | SD50PercentDegreeDay |  |  | 0 | 0 | [55 empty] | 0
41 | 5 | ControlledVocabulary | 9 | Macroinvertebrates |  |  |  | Community tolerance quotient |  |  | Integer |  |  | CTQd |  |  |  | 0 | 0 |  |  |  |  | USFS_community_tol_quot | [40 empty] | Community tolerance quotient | CTQd |  |  | This index was developed by Winget and Mangum (1979)1 and has been widely used by the USFS and BLM throughout the western United States. Taxa are assigned a tolerant quotient from 2 to 108. Taxa assigned low tolerance quotients are found only in high quality unpolluted water and taxa assigned large tolerant quotients are found in severely polluted waters. The CTQD is a dominance weighted community tolerance quotient (CTQD). | NA |  |  |  |  | 2
41 | 5 | ControlledVocabulary | 50 | Temperature |  |  |  | Frequency of hot days |  | Number of days with mean daily temperatures >20°C | Numeric |  |  | NumberMeanGT20 | NumberMeanGT20 |  |  | 0 | 0 | [55 empty] | 0
42 | 5 | ControlledVocabulary | 9 | Macroinvertebrates |  |  |  | Number of distinct intolerant taxa | [9 empty] | 0 | 0 | [30 empty] | MMI_BENT | MMI_BENT |  | MMI_BENT |  |  |  |  | Number of distinct intolerant taxa | [16 empty] | 1
42 | 5 | ControlledVocabulary | 51 | Temperature |  |  |  | Frequency of cold days |  | Number of days with mean daily temperatures <2°C | Numeric |  |  | NumberMeanLT2 | NumberMeanLT2 |  |  | 0 | 0 | [55 empty] | 0
43 | 5 | ControlledVocabulary | 9 | Macroinvertebrates |  |  |  | No. of non-tolerants (PTV<6) taxa | [9 empty] | 0 | 0 | [30 empty] | NTOLNTAX | NTOLNTAX |  | NTOLNTAX |  |  |  |  | No. of non-tolerants (PTV<6) taxa | [16 empty] | 1
43 | 5 | ControlledVocabulary | 52 | Temperature |  |  |  | Date of 5% degree days |  | Number of days from December 1 until 5% of degree days are accumulated | Numeric |  |  | NumberDaysDec | NumberDaysDec |  |  | 0 | 0 | [55 empty] | 0
44 | 5 | ControlledVocabulary | 9 | Macroinvertebrates |  |  |  | % taxa with pollution tolerance score between 0 and 5.9 | [9 empty] | 0 | 0 | [30 empty] | NTOLPTAX | NTOLPTAX |  | NTOLPTAX |  |  |  |  | % taxa with pollution tolerance score between 0 and 5.9 | [16 empty] | 1
44 | 5 | ControlledVocabulary | 53 | Temperature |  |  |  | Date of 25% degree days |  | Number of days from December 1 until 25% of degree days are accumulated | Numeric |  |  | NumberDaysDec25 | NumberDaysDec25 |  |  | 0 | 0 | [55 empty] | 0
45 | 5 | ControlledVocabulary | 9 | Macroinvertebrates |  |  |  | % taxa with pollution tolerance score between 8 and 10 | [9 empty] | 0 | 0 | [30 empty] | STOLPTAX | STOLPTAX |  | STOLPTAX |  |  |  |  | % taxa with pollution tolerance score between 8 and 10 | [16 empty] | 1
45 | 5 | ControlledVocabulary | 54 | Temperature |  |  |  | Date of 50% degrees days |  | Number of days from December 1 until 50% of degree days are accumulated | Numeric |  |  | NumberDaysDec50 | NumberDaysDec50 |  |  | 0 | 0 | [55 empty] | 0
46 | 5 | ControlledVocabulary | 9 | Macroinvertebrates |  |  |  | Metric score for tolerance metric | [9 empty] | 0 | 0 | [30 empty] | TOLR_PT | TOLR_PT |  | TOLR_PT |  |  |  |  | Metric score for tolerance metric | [16 empty] | 1
46 | 5 | ControlledVocabulary | 55 | Temperature |  |  |  | Date of 95% degree days |  | Number of days from December 1 until 95% of degree days are accumulated | Numeric |  |  | NumberDaysDec95 | NumberDaysDec95 |  |  | 0 | 0 | [55 empty] | 0
47 | 5 | ControlledVocabulary | 9 | Macroinvertebrates |  |  |  | % Tolerant (PTV>=7) taxa | [9 empty] | 0 | 0 | [30 empty] | TOLRPTAX | TOLRPTAX |  | TOLRPTAX |  |  |  |  | % Tolerant (PTV>=7) taxa | [16 empty] | 1
47 | 5 | ControlledVocabulary | 56 | Temperature |  |  |  | Growing Season length |  | Number of days between the 95% and 5% of degree days (T5 minus T1) | Numeric |  |  | NumberDaysBetween95and5 | NumberDaysBetween95and5 |  |  | 0 | 0 | [55 empty] | 0
48 | 5 | ControlledVocabulary | 9 | Macroinvertebrates |  |  |  | Number of shredder taxa | [9 empty] | 0 | 0 |  |  |  |  | shredder_num_tx |  | # of shredder taxa | # of taxa utilizing living or decomposing vascular plant tissue and CPOM | [22 empty] | SHRDNTAX | SHRDNTAX |  | SHRDNTAX |  |  |  |  | Number of distinct shredder taxa, based on WSA autecology |  | Not sure if the same metric because it is based on WSA autecology | [14 empty] | 2
48 | 5 | ControlledVocabulary | 57 | Temperature |  |  |  | Duration of hot days |  | Longest number of consecutive days with mean daily temperatures >20°C | Numeric |  |  | LongestDaysGT20 | LongestDaysGT20 |  |  | 0 | 0 | [55 empty] | 0
49 | 5 | ControlledVocabulary | 9 | Macroinvertebrates |  |  |  | Shredder Abundance | [9 empty] | 0 | 0 |  |  |  |  | shredder_abd |  | Shredder Abundance | Abundance of taxa utilizing vascular plant tissue and CPOM | [47 empty] | 1
49 | 5 | ControlledVocabulary | 58 | Temperature |  |  |  | Duration of cold days |  | Longest number of consecutive days with mean daily temperatures <2°C | Numeric |  |  | LongestDaysLT2 | LongestDaysLT2 |  |  | 0 | 0 | [55 empty] | 0
50 | 5 | ControlledVocabulary | 9 | Macroinvertebrates |  |  |  | Number of scraper taxa | [9 empty] | 0 | 0 |  |  |  |  | scraper_num_tx |  | # of scraper taxa | # of taxa utilizing periphyton, particularly algae and diatoms | [22 empty] | SCRPNTAX | SCRPNTAX |  | SCRPNTAX | [21 empty] | 2
50 | 5 | ControlledVocabulary | 59 | Temperature |  |  |  | Date of 75% degree days |  | Number of days from December 1 until 75% of degree days are accumulated | Numeric |  |  | NumberDaysDec75 | NumberDaysDec75 |  |  | 0 | 0 | [55 empty] | 0
51 | 5 | ControlledVocabulary | 9 | Macroinvertebrates |  |  |  | Scraper abundance | [9 empty] | 0 | 0 |  |  |  |  | scraper_abd |  | Scraper abundance | Abundance of taxa utilizing periphyton, particularly algae and diatoms | [47 empty] | 1
52 | 5 | ControlledVocabulary | 9 | Macroinvertebrates |  |  |  | Number of collector-filterer taxa | [9 empty] | 0 | 0 |  |  |  |  | collector_filterer_num_tx |  | # of collector-filterer taxa | # of taxa utilizing FPOM in the water column | [47 empty] | 1
51 | 5 | ControlledVocabulary | 60 | Water chemistry |  | x | x | Conductivity | '<br>','<b>','Conductivity: ','</b>',Conductivity ,'</br>', | Measure of the concentration of ionized materials in water, or the ability of water to conduct electrical current. Used as a measure of mineral / ionic concentration. | Numeric |  | ppm | Conductivity | Conductivity |  |  | 0 | 0 | [10 empty] | www.monitoringresources.org/Document/Method/Details/5537 | [19 empty] | TSS | TSS |  | TSS |  |  |  |  | Total Suspended Solids | mg/L | [5 empty] | Conductivity | Cond |  |  | Measure of the concentration of ionized materials in water, or the ability of water to conduct electrical current. Used as a measure of mineral / ionic concentration. | Parts per million | www.monitoringresources.org/Document/Method/Details/61 |  |  |  | 2
52 | 5 | ControlledVocabulary | 9 | Macroinvertebrates |  |  |  | Collector-filterer abundance | [9 empty] | 0 | 0 |  |  |  |  | collector_filterer_abd |  | Collector-filterer abundance | Abundance of taxa utilizing FPOM in the water column | [47 empty] | 1
52 | 5 | ControlledVocabulary | 61 | Water chemistry |  | x | x | Total Nitrogen | '<br>','<b>','Total Nitrogen: ','</b>',TotalNitrogen,'</br>', | Measured total nitrogen value | Numeric |  | ug/L | TotalNitrogen | TotalNitrogen |  |  | 0 | None | [14 empty] | TotalNitrogen | TotalNitrogen |  |  |  | Measured total nitrogen value (units: µg/L, n=1) | Increase | µg/L | 0 | None | NA | [5 empty] | NTL | NTL |  | NTL |  |  | CHEMW |  | Total Nitrogen | ug/L | [15 empty] | 2
53 | 5 | ControlledVocabulary | 9 | Macroinvertebrates |  |  |  | Number of collector-gatherer taxa | [9 empty] | 0 | 0 |  |  |  |  | collector_gatherer_num_tx |  | # of collector-gatherer taxa | # of taxa utilizing FPOM from benthic deposits | [47 empty] | 1
53 | 5 | ControlledVocabulary | 62 | Water chemistry |  | x | x | Total Phosphorous | '<br>','<b>','Total Phosphorous: ','</b>',TotalPhosphorous,'</br>', | Measured total phosphorous value | Numeric |  | ug/L | TotalPhosphorous | TotalPhosphorous |  |  | 0 | None | [14 empty] | TotalPhosphorous | TotalPhosphorous |  |  |  | Measured total phosphorous value (units: µg/L, n=1) | Increase | µg/L | 0 | None | NA | [5 empty] | PTL | PTL |  | PTL |  |  | CGENW |  | Total Phosphorus | ug/L | [15 empty] | 2
54 | 5 | ControlledVocabulary | 9 | Macroinvertebrates |  |  |  | Collector-gatherer abundance | [9 empty] | 0 | 0 |  |  |  |  | collector_gatherer_abd |  | Collector-gatherer abundance | Abundance of taxa utilizing FPOM from benthic deposits | [47 empty] | 1
54 | 5 | ControlledVocabulary | 63 | Water chemistry |  | x | x | Specific Conductance | '<br>','<b>','Specific Conductance: ','</b>',SpecificConductance,'</br>', | Measured specific conductance value. The specific conductance is conductivity standardized to 25 degrees C. | Numeric | min: 0, max: 65500 | uS/cm | SpecificConductance | SpecificConductance |  |  | 0 | 65500 | [14 empty] | SpecificConductance | SpecificConductance |  |  |  | Measured specific conductance value. The specific conductance is conductivity standardized to 25 degrees C. (units: µS/cm, min: 0, max: 65500, n=1) | Increase | µS/cm | 0 | 65500 | NA | [5 empty] | COND | COND |  | COND |  |  |  |  | Specific Conductance | uS/cm | [15 empty] | 2
55 | 5 | ControlledVocabulary | 9 | Macroinvertebrates |  |  |  | Number of predator taxa | [9 empty] | 0 | 0 |  |  |  |  | predator_num_tx |  | # of predator taxa | # of taxa utilizing living animal tissue | [47 empty] | 1
55 | 5 | ControlledVocabulary | 64 | Water chemistry |  | x | x | pH | '<br>','<b>','pH: ','</b>',pH ,'</br>', | Measured pH value | Numeric | min: 0, max: 14 | NA | pH | pH |  |  | 0 | 14 | [14 empty] | pH | pH |  |  |  | Measured pH value (units: SU, min: 0, max: 14, n=1) | Increase or decrease | SU | 0 | 14 | NA | [26 empty] | www.monitoringresources.org/Document/Method/Details/61 |  |  |  | 1
56 | 5 | ControlledVocabulary | 9 | Macroinvertebrates |  |  |  | Predator abundance | [9 empty] | 0 | 0 |  |  |  |  | predator_abd |  | Predator abundance | Abundance of taxa utilizing living animal tissue | [47 empty] | 1
56 | 5 | ControlledVocabulary | 65 | Water chemistry |  | x | x | Turbidity | '<br>','<b>','Turbidity: ','</b>',Turbidity ,'</br>', | Average water clarity as measured by the suspended solids in the water column | Numeric |  | NTU | Turbidity | Turbidity |  |  | 0 | None | [14 empty] | Turbidity | TRBDTY |  |  |  | Average water clarity as measured by the suspended solids in the water column (units: NTU, n=3) | Increase | NTU | 0 | None | NA | [5 empty] | TURB | TURB |  | TURB |  |  |  |  | Turbidity | [16 empty] | 2
57 | 5 | ControlledVocabulary | 9 | Macroinvertebrates |  |  |  | Number of Ephemeroptera taxa |  |  | Integer |  |  | Ephet |  |  |  | 0 | 0 |  |  |  |  | Marcos Metrics |  | Ephemeroptera_num_tx | # of Ephemeroptera taxa | [37 empty] | Number of Ephemeroptera taxa | Ephet |  |  | Number of mayfly taxa (Ephemeroptera). | NA |  |  |  |  | 2
58 | 5 | ControlledVocabulary | 9 | Macroinvertebrates |  |  |  | Number of Ephemeroptera taxa | [9 empty] | 0 | 0 |  |  |  |  | Ephemeroptera_num_tx |  | # of Ephemeroptera taxa | [23 empty] | EPHENTAX | EPHENTAX |  | EPHENTAX | [21 empty] | 2
59 | 5 | ControlledVocabulary | 9 | Macroinvertebrates |  |  |  | % Ephemeroptera taxa | [9 empty] | 0 | 0 | [30 empty] | EPHEPTAX | EPHEPTAX |  | EPHEPTAX | [21 empty] | 1
60 | 5 | ControlledVocabulary | 9 | Macroinvertebrates |  |  |  | Ephemeroptera abundance | [9 empty] | 0 | 0 |  |  |  |  | Ephemeroptera_abd |  | Ephemeroptera abundance | [48 empty] | 1
61 | 5 | ControlledVocabulary | 9 | Macroinvertebrates |  |  |  | Number of distinct Ephemeroptera, Plecoptera, and Trichoptera taxa | [9 empty] | 0 | 0 | [30 empty] | EPT_NTAX | EPT_NTAX |  | EPT_NTAX | [21 empty] | 1
62 | 5 | ControlledVocabulary | 9 | Macroinvertebrates |  |  |  | % Ephemeroptera, Plecoptera, and Trichoptera individuals | [9 empty] | 0 | 0 | [30 empty] | EPT_PIND | EPT_PIND |  | EPT_PIND | [21 empty] | 1
63 | 5 | ControlledVocabulary | 9 | Macroinvertebrates |  |  |  | Percent of Ephemeroptera, Plecoptera, and Trichoptera taxa | [9 empty] | 0 | 0 | [30 empty] | EPT_PTAX | EPT_PTAX |  | EPT_PTAX | [21 empty] | 1
64 | 5 | ControlledVocabulary | 9 | Macroinvertebrates |  |  |  | Number of Plecoptera taxa |  |  | Integer |  |  | Plect |  |  |  | 0 | 0 |  |  |  |  | Plecoptera_num_tx |  | # of Plecoptera taxa | [38 empty] | Number of Plecoptera taxa | Plect |  |  | Number of stonefly taxa (Plecoptera). | NA |  |  |  |  | 2
65 | 5 | ControlledVocabulary | 9 | Macroinvertebrates |  |  |  | Plecoptera abundance | [9 empty] | 0 | 0 |  |  |  |  | Plecoptera_abd |  | Plecoptera abundance | [48 empty] | 1
66 | 5 | ControlledVocabulary | 9 | Macroinvertebrates |  |  |  | Number of Trichoptera taxa |  |  | Integer |  |  | Trict |  |  |  | 0 | 0 |  |  |  |  | Trichoptera_num_tx |  | # of Trichoptera taxa | [38 empty] | Number of Trichoptera taxa | Trict |  |  | Number of caddisfly taxa (Trichoptera). | NA |  |  |  |  | 2
67 | 5 | ControlledVocabulary | 9 | Macroinvertebrates |  |  |  | Trichoptera abundance | [9 empty] | 0 | 0 |  |  |  |  | Trichoptera_abd |  | Trichoptera abundance | [48 empty] | 1
68 | 5 | ControlledVocabulary | 9 | Macroinvertebrates |  |  |  | Number of Coleoptera taxa | [9 empty] | 0 | 0 |  |  |  |  | Coleoptera_num_tx |  | # of Coleoptera taxa | [48 empty] | 1
69 | 5 | ControlledVocabulary | 9 | Macroinvertebrates |  |  |  | Coleoptera abundance | [9 empty] | 0 | 0 |  |  |  |  | Coleoptera_abd |  | Coleoptera abundance | [48 empty] | 1
70 | 5 | ControlledVocabulary | 9 | Macroinvertebrates |  |  |  | Number of Elmidae taxa | [9 empty] | 0 | 0 |  |  |  |  | Elmidae_num_tx |  | # of Elmidae taxa | [48 empty] | 1
71 | 5 | ControlledVocabulary | 9 | Macroinvertebrates |  |  |  | Elmidae abundance | [9 empty] | 0 | 0 |  |  |  |  | Elmidae_abd |  | Elmidae abundance | [48 empty] | 1
72 | 5 | ControlledVocabulary | 9 | Macroinvertebrates |  |  |  | Number of Megaloptera taxa | [9 empty] | 0 | 0 |  |  |  |  | Megaloptera_num_tx |  | # of Megaloptera taxa | [48 empty] | 1
73 | 5 | ControlledVocabulary | 9 | Macroinvertebrates |  |  |  | Megaloptera abundance | [9 empty] | 0 | 0 |  |  |  |  | Megaloptera_abd |  | Megaloptera abundance | [48 empty] | 1
74 | 5 | ControlledVocabulary | 9 | Macroinvertebrates |  |  |  | Number of Diptera taxa | [9 empty] | 0 | 0 |  |  |  |  | Diptera_num_tx |  | # of Diptera taxa | [48 empty] | 1
75 | 5 | ControlledVocabulary | 9 | Macroinvertebrates |  |  |  | Diptera abundance | [9 empty] | 0 | 0 |  |  |  |  | Diptera_abd |  | Diptera abundance | [48 empty] | 1
76 | 5 | ControlledVocabulary | 9 | Macroinvertebrates |  |  |  | Number of Chironomidae taxa | [9 empty] | 0 | 0 |  |  |  |  | Chironomidae_num_tx |  | # of Chironomidae taxa | [48 empty] | 1
77 | 5 | ControlledVocabulary | 9 | Macroinvertebrates |  |  |  | Percent Chironomidae taxa | [9 empty] | 0 | 0 | [30 empty] | CHIRPTAX | CHIRPTAX |  | CHIRPTAX | [21 empty] | 1
78 | 5 | ControlledVocabulary | 9 | Macroinvertebrates |  |  |  | Chironomidae abundance | [9 empty] | 0 | 0 |  |  |  |  | Chironomidae_abd |  | Chironomidae abundance | [48 empty] | 1
79 | 5 | ControlledVocabulary | 9 | Macroinvertebrates |  |  |  | Number of Crustacea taxa | [9 empty] | 0 | 0 |  |  |  |  | crustacea_num_tx |  | # of Crustacea taxa | [48 empty] | 1
80 | 5 | ControlledVocabulary | 9 | Macroinvertebrates |  |  |  | Crustacea abundance | [9 empty] | 0 | 0 |  |  |  |  | crustacea_abd |  | Crustacea abundance | [48 empty] | 1
81 | 5 | ControlledVocabulary | 9 | Macroinvertebrates |  |  |  | Number of Oligochaete taxa | [9 empty] | 0 | 0 |  |  |  |  | Oligochaete_num_tx |  | # of Oligochaete taxa | [48 empty] | 1
82 | 5 | ControlledVocabulary | 9 | Macroinvertebrates |  |  |  | % burrower taxa, based on WSA autecology | [9 empty] | 0 | 0 | [30 empty] | BURRPTAX | BURRPTAX |  | BURRPTAX |  |  |  |  | % burrower taxa, based on WSA autecology | [16 empty] | 1
83 | 5 | ControlledVocabulary | 9 | Macroinvertebrates |  |  |  | Oligochaete abundance | [9 empty] | 0 | 0 |  |  |  |  | Oligochaete_abd |  | Oligochaete abundance | [48 empty] | 1
84 | 5 | ControlledVocabulary | 9 | Macroinvertebrates |  |  |  | Number of Mollusca taxa | [9 empty] | 0 | 0 |  |  |  |  | Mollusca_num_tx |  | # of Mollusca taxa | [48 empty] | 1
85 | 5 | ControlledVocabulary | 9 | Macroinvertebrates |  |  |  | Mollusca abundance | [9 empty] | 0 | 0 |  |  |  |  | Mollusca_abd |  | Mollusca abundance | [48 empty] | 1
86 | 5 | ControlledVocabulary | 9 | Macroinvertebrates |  |  |  | Number of Insect taxa | [9 empty] | 0 | 0 |  |  |  |  | insect_num_tx |  | # of Insect taxa | [48 empty] | 1
87 | 5 | ControlledVocabulary | 9 | Macroinvertebrates |  |  |  | Insect abundance | [9 empty] | 0 | 0 |  |  |  |  | insect_abd |  | Insect abundance | [48 empty] | 1
88 | 5 | ControlledVocabulary | 9 | Macroinvertebrates |  |  |  | Number of non-insect taxa | [9 empty] | 0 | 0 |  |  |  |  | noninsect_num_tx |  | # of non-insect taxa | [48 empty] | 1
89 | 5 | ControlledVocabulary | 9 | Macroinvertebrates |  |  |  | Non-insect abundance | [9 empty] | 0 | 0 |  |  |  |  | noninsect_abd |  | Non-insect abundance | [48 empty] | 1
90 | 5 | ControlledVocabulary | 9 | Macroinvertebrates |  |  |  | % non-insect individuals | [9 empty] | 0 | 0 | [30 empty] | NOINPIND | NOINPIND |  | NOINPIND |  |  |  |  | % non-insect individuals | [16 empty] | 1
91 | 5 | ControlledVocabulary | 9 | Macroinvertebrates |  |  |  | Number of Intolerant taxa |  |  | Integer |  |  | Intol |  |  |  | 0 | 0 |  |  |  |  | intolerant_num_tx | [25 empty] | INTLNTAX | INTLNTAX | Number of distinct intolerant taxa | INTLNTAX |  |  |  |  | Number of distinct intolerant taxa | [6 empty] | Number of Intolerant taxa | Intol |  |  | Number of “intolerant” taxa. The number of taxa or individuals that are tolerant or intolerant to pollution was determined based on the Hilsenhoff Biotic Index values. Intolerant taxa are those taxa given a HBI score of 0 or 1 (out of 10). Tolerant taxa are those taxa given a HBI score of 9 or 10 (out of 10). | NA |  |  |  |  | 3
92 | 5 | ControlledVocabulary | 9 | Macroinvertebrates |  |  |  | % individuals in dominant 5 taxa | [9 empty] | 0 | 0 | [30 empty] | DOM5PIND | DOM5PIND |  | DOM5PIND |  |  |  |  | % individuals in dominant 5 taxa | [16 empty] | 1
93 | 5 | ControlledVocabulary | 9 | Macroinvertebrates |  |  |  | RIVPAC's score of observed / expected taxa | [9 empty] | 0 | 0 | [45 empty] | RIVPAC's score of observed / expected taxa | RIVPACS |  |  | RIVPACS employs a predictive model that compares the number of macroinvertebrate taxa expected in high quality habitat to the number observed at a site. Big and rare taxa are excluded. Values can range from 1 (no difference between observed and expected) to 0 (none of the expected taxa were observed). (Scores > 0.78 indicate good quality habitat whereas scores < 0.78 indicate poorer quality habitat. | NA |  |  |  |  | 1
94 | 5 | ControlledVocabulary | 2 | Channel dimensions |  | x | x | Count of cross sections |  | Number of cross sections included in the average bankfull width calculation | Numeric |  | count of measurments | countTransectsBFWidth | countTransectsBFWidth |  |  | 0 | 0 | [10 empty] | www.monitoringresources.org/Document/Method/Details/3806 | [44 empty] | 0
| 5 | ControlledVocabulary | [5 empty] | Bank angle | [9 empty] | 0 | 0 | [30 empty] | XBKA | XBKA |  |  |  |  | BANK MORPHOLOGY |  | Bank Angle--mean (degrees) | [16 empty] | 1
| 5 | ControlledVocabulary | 6 | Substrate | [9 empty] | Bed Surface % Fines <0.06mm |  |  |  | 0 | 0 | [33 empty] | PCT_FN |  |  | SUBSTRATE CHARACTERIZATION | Bed Surface % Fines <0.06mm | Bed Surface % Fines <0.06mm | [16 empty] | #REF!
[18 empty] | 0 | 0 | [55 empty] | 0
[18 empty] | 0 | 0 | [55 empty] | 0
[18 empty] | 0 | 0 | [55 empty] | 0
[18 empty] | 0 | 0 | [55 empty] | 0

## OtherTables
Tables | Term | DataType | Description | Example | Constraitns
CategoricalData | VariableID | Integer | Integer identifier that references the Variables record of a categorical variable |  | M
CategoricalData | DataValue | Real | Numeric value that defines the category | 1 | M
CategoricalData | CategoryDescription | Text (Unlimited) | Definition of categorical variable value | Cloudy | M

## DCS
FieldID | Category | LongName | Definition | DataType | NotesCodesConventions | Unit | Field | AREMPField | BLMField | EPA2008Field | EPA2004Field | PIBOField
1 | RecordLevel | type | The nature or genre of the resource. | Text | This will be Stream Habitat for all values |  | type
2 | RecordLevel | modified | The most recent date-time on which the combined dataset was changed. | Date | Recommended best practice is to use a date that conforms to ISO 8601:2004(E). |  | modified
3 | RecordLevel | rightsHolder | A person or organization owning or managing rights over the resource. | Text | Example: BLM AIM, EPA NARS, USFS ARMEP |  | rightsHolder
4 | RecordLevel | bibilographicCititation | A bibliographic reference for the resource as a statement indicating how this record should be cited (attributed) when used. | Character |  |  | bibilographicCititation
5 | RecordLevel | InstitutionID | An identifier for the institution having custody of the object(s) or information referred to in the record. | Text | Example) http://biocol.org/urn:lsid:biocol.org:col:34777, http://grbio.org/cool/km06-gtbn |  | InstitutionID
6 | RecordLevel | CollectionID | An identifier for the collection or dataset from which the record was derived. | Character | Example) https://www.epa.gov/national-aquatic-resource-surveys |  | CollectionID
7 | RecordLevel | datasetID | An identifier for the set of data. May be a global unique identifier or an identifier specific to a collection or institution. | Integer (need to check this) | The ScienceBase ID number of the dataset |  | datasetID
8 | RecordLevel | Dataset Name | The name identifying the data set from which the record was derived. | Text | Example: EPA NARS 2018 dataset |  | datasetName
9 | RecordLevel | Institution Code | The name (or acronym) in use by the institution having custody of the object(s) or information referred to in the record | Character | Example: AIM, NARS, AREMP, PIBO |  | institutionCode
1 | Event | From the Dataset Location Identification | The event ID from the dataset. An identifier for the set of information associated with an Event (something that occurs at a place and time). May be a global unique identifier or an identifier specific to the data set. | Character | In habitat datasets this is often referred to as the ReachID or the UID.. This ID identifying a unique visit to a location, while the SiteID corresponds to the LocationID. We use eventID to corresponds to Darwin Core standard. |  | verbatimEventID | site_survey_id | UID | UID | UID | RchID
1 | Location | Location Identification | This is the location identification for the integrated data set the value is the concatenation of the verbatimlocationID and the institutionCode. Example) 5483AIM, 88963AREMP, WtR563EPA | Text |  |  | locationID
2 | Location | Site Identification | Number that identifies a unique sampling location. A site is a stream segment with a fixed starting and ending location for sampling | Character |  |  | verbatimlocationID | GLOBALID | MS_CD | SITE_ID | SITE_ID | SiteID
3 | Location | From the Data Set Latitude | The verbatim original latitude of the Location. The coordinate ellipsoid, geodeticDatum, or full Spatial Reference System (SRS) for these coordinates should be stored in verbatimSRS and the coordinate system should be stored in verbatimCoordinateSystem. | Double | For this dataset we use the botton of the reach as the location. |  | verbatimLatitude | lattitude | BTMLAT | LAT_DD83 | LAT_DD | Lat
4 | Location | From the dataset Longitude | The verbatim original longitude of the Location. The coordinate ellipsoid, geodeticDatum, or full Spatial Reference System (SRS) for these coordinates should be stored in verbatimSRS and the coordinate system should be stored in verbatimCoordinateSystem. | Double | For this dataset we use the botton of the reach as the location. |  | verbatimLongitude | longitude | BTMLONG | LON_DD83 | LON_DD | Long
5 | Location | Stream Name From the Dataset | The water body name from the original data set. | Character | For this data set this field is often refered to as Stream Name. |  | verbatimWaterbody |  | STRM_NM |  | SITENAME | Stream
6 | Location | From the DatasetCoordinateSystem | The spatial coordinate system for the verbatimLatitude and verbatimLongitude or the verbatimCoordinates of the Location. |  |  |  | verbatimCoordinateSystem
7 | Location | State From the Dataset | The name of the next smaller administrative region than country (state, province, canton, department, region, etc.) in which the Location occurs. | Text |  |  | verbatimStateProvince | STATES | ADMIN_ST | STATE | STATE | State
8 | Location | Standard Latitude | The geographic latitude (in decimal degrees, using the spatial reference system given in geodeticDatum) of the geographic center of a Location. Positive values are north of the Equator, negative values are south of it. Legal values lie between -90 and 90, inclusive. | Double |  |  | decimalLatitude
9 | Location | Standard Longitude | The geographic longitude (in decimal degrees, using the spatial reference system given in geodeticDatum) of the geographic center of a Location. Positive values are east of the Greenwich Meridian, negative values are west of it. Legal values lie between -180 and 180, inclusive. | Double |  |  | decimalLongitude
10 | Location | geodeticDatum | The ellipsoid, geodetic datum, or spatial reference system (SRS) upon which the geographic coordinates given in decimalLatitude and decimalLongitude as based. | Text |  |  | geodeticDatum
2 | Event | Event Identification | An identifier for the set of information associated with an Event (something that occurs at a place and time). May be a global unique identifier or an identifier specific to the data set. | string | In habitat datasets this is often referred to as the ReachID. This ID identifying a unique visit to a location, while the SiteID corresponds to the LocationID. We use eventID to corresponds to Darwin Core standard. |  | eventID
3 | Event | Sampling Protocol | The name of, reference to, or description of the method or protocol used during an Event. | string | UV light trap, "mist net", "bottom trawl", "ad hoc observation", "point count", "Penguins from space: faecal stains reveal the location of emperor penguin colonies, http://dx.doi.org/10.1111/j.1466-8238.2009.00467.x", "Takats et al. 2001. Guidelines for Nocturnal Owl Monitoring in North America. Beaverhill Bird Observatory and Bird Studies Canada, Edmonton, Alberta. 32 pp.", "http://www.bsc-eoc.org/download/Owl.pdf" |  | samplingProtocol |  | PRTCL
4 | Event | Sample Date | The verbatim original representation of the date and time information for an Event. | string | spring 1910, "Marzo 2002", "1999-03-XX", "17IV1934" |  | verbatimEventDate |  | DT | DATE_COL
5 | Event | Standardized Date | The date-time or interval during which an Event occurred. For occurrences, this is the date-time when the event was recorded. Not suitable for a time in a geological context. Recommended best practice is to use an encoding scheme, such as ISO 8601:2004(E). | date | 1963-03-08T14:07-0600 is 8 Mar 1963 2:07pm in the time zone six hours earlier than UTC, "2009-02-20T08:40Z" is 20 Feb 2009 8:40am UTC, "1809-02-12" is 12 Feb 1809, "1906-06" is Jun 1906, "1971" is just that year, "2007-03-01T13:00:00Z/2008-05-11T15:30:00Z" is the interval between 1 Mar 2007 1pm UTC and 11 May 2008 3:30pm UTC, "2007-11-13/15" is the interval between 13 Nov 2007 and 15 Nov 2007. |  | eventDate
6 | Event | Time | The time or interval during which an Event occurred. Recommended best practice is to use an encoding scheme, such as ISO 8601:2004(E). | string | 14:07-0600 is 2:07pm in the time zone six hours earlier than UTC, "08:40:21Z" is 8:40:21am UTC, "13:00:00Z/15:30:00Z" is the interval between 1pm UTC and 3:30pm UTC. |  | verbatimEventTime
7 | Event |  | The integer day of the month on which the Event occurred. | integer | 9, "28" |  | day
8 | Event |  | The ordinal month in which the Event occurred. | integer | 1 (=January), "10" (=October) |  | month
9 | Event | Sample Year | The four-digit year in which the Event occurred, according to the Common Era Calendar. | integer | 2008 |  | year | survey_year |  | YEAR | YEAR | Yr
10 | Event |  | An identifier given to the event in the field. Often serves as a link between field notes and the Event. | string | RV Sol 87-03-08 |  | fieldNumber
11 | Event | Field Status Notes | One of a) an indicator of the existence of, b) a reference to (publication, URI), or c) the text of notes taken in the field about the Event. | string | notes available in Grinnell-Miller Library |  | fieldNotes
12 | Event |  | Comments or notes about the Event. | string | after the recent rains the river is nearly at flood stage |  | eventRemarks
1 | Channel dimensions | Average bankfull width from transects | Average bankfull width across transects. | Double |  | m | BFWidth | average_bfwidth | BNKFLL_WT | XBKF_W | XBKF_W | Bf
2 | Channel dimensions | Gradient of stream reach | Mean slope of water surface (%) from the bottom of the reach to the top of the reach. | Double | min: 0, max: 100 | % | Grad | gradient | SLPE | XSLOPE | XSLOPE | Grad
3 | Channel dimensions | Length of sampling reach | Length of sampling reach measured along the thalweg | Double |  | m | RchLen | REACH_LENGTH | TOT_RCH_LEN | REACHLEN | REACHLEN | RchLen
4 | Channel dimensions | Bankfull width to depth ratio at transects | Average Bankfull Width/Depth Ratio across transects. | Double |  | m | BFWDRatio | ave_widthDepth_ratio |  | BFWD_RAT | BFWD_RAT | WDTrans
6 | Channel dimensions | Average wetted width from transects | Average wetted width across transects. | Double |  | m | WetWidth | wettedWidth_ave | WTTD_WT | XWIDTH | XWIDTH
7 | Channel dimensions | Wetted width to depth ratio at transects | Mean Wetted Width/Thalweg Depth ratio | Double |  | ratio | WetWidthToDepth |  |  | XWD_RAT | XWD_RAT | WDWetTrans
1 | Pools | Residual pool depth | Average of the residual pool depth values for all pools in a reach. Residual pool depth the difference of the pool tail depth from the max depth. | Double |  | m | RPD | ave_residual_depth | RES_PL_DEP |  |  | PoolDp
4 | Pools | Percent pools | Percent of the sample reach (linear extent) classified as pool habitat | Double | min: 0, max: 100 | % | PctPool | PctReachInPools | PCT_PL |  |  | PoolPct
2 | Channel Characteristics | Percent of Reach that is Dry | Percent of the reach that was dry | Double | min: 0, max: 100 | % | PctDry |  | PCT_DRY | PCT_DRS | PCT_DRS
4 | Channel Characteristics | Stream Order | Strahler stream order of the site from the provider dataset | Double |  | NA | StreamOrder | StreamOrder | STRM_ORDR | STRAHLERORDER
1 | Streambanks | Bank angle | Measured angle of the stream bank; | Double | min: 0, max: 180 | degrees | BankAngle |  | BNK_AN | XBKA |  | BankAngle
2 | Streambanks | Percent stable banks | Percent of 42 banks lacking visible signs of active erosion (e.g., slump, slough, fracture) (units: %, min: 0, max: 100, n= 42) | Double | min: 0, max: 100 | % | PctStab |  | BankStability |  |  | Stab
1 | Substrate | Diameter of the 50th percentile streambed particle | Median diamerter of bed surface particle size corresponding to the areal median (50th percentile of measured particles) . | Double | min: 1, max: 4098 | mm | D50 | D50 | D50 | Sub_dmm |  | D50
4 | Substrate | Percent of streambed particles <2mm | Percent of the stream bed area that is comprised of pratices with a b-axis < 2 mm | Double | min: 0, max: 100 | % | PctFines2 | pcnt_fines_tran2 | PCT_FN | PCT_SAFN | PCT_SAFN
5 | Substrate | Percent of streambed particles <6mm | Percent of the stream bed area that is coporsed of particles with a b-axis < 6 mm | Double | min: 0, max: 100 | % | PctFines6 | pect_fines_tran6 | PCT_FN6 | PCT_FN | PCT_FN
32 | Substrate | Percent pool tail fines < 2mm | Average percent fine sediment (< 2mm) on the pool tail | Double | min: 0, max: 100 | % | PoolTailFines2 | pool_fines | PL_TL_FN |  |  | PTFines2
33 | Substrate | Percent pool tail fines < 6mm | Average percent fine sediment (< 6mm) on the pool tail | Double | min: 0, max: 100 | % | PoolTailFines6 |  | PL_TL_FN6 |  |  | PTFines6
6 | Substrate | Diameter of the 16th percentile streambed particle | Bed surface particle size corresponding to the 16th percentile of measured particles | Double | min: 1, max: 4098 | mm | D16 |  | D16 |  |  | D16
7 | Substrate | Diameter of the 84th percentile streambed particle | Bed surface partical size corresponding to the 84th percentile of measured particles | Double | min: 1, max: 4098 | mm | D84 |  | D84 |  |  | D84
14 | Substrate | Percent Bed Surface Bedrock | Percent of the stream bed area that is coporsed of particles with a b-axis > 4098mm (bedrock) | Double | min: 0, max: 100 | % | PctBdrk | bedrock_pcnt |  | PCT_BDRK
2 | Water chemistry | Conductivity | Measure of the concentration of ionized materials in water, or the ability of water to conduct electrical current. Used as a measure of mineral / ionic concentration. | Double |  | ppm | Conductivity |  |  | TSS | TSS | Cond
3 | Water chemistry | Total Nitrogen | Measured total nitrogen value | Double |  | ug/L | TotalNitrogen |  | TotalNitrogen | NTL | NTL
5 | Water chemistry | Total Phosphorous | Measured total phosphorous value | Double |  | ug/L | TotalPhosphorous |  | TotalPhosphorous | PTL | PTL
7 | Water chemistry | Specific Conductance | Measured specific conductance value. The specific conductance is conductivity standardized to 25 degrees C. | Double | min: 0, max: 65500 | uS/cm | SpecificConductance |  | SpecificConductance | COND | COND
9 | Water chemistry | pH | Measured pH value | Double | min: 0, max: 14 | NA | pH |  | pH
11 | Water chemistry | Turbidity | Average water clarity as measured by the suspended solids in the water column | Double |  | NTU | Turbidity |  | Turbidity | TURB | TURB
1 | Temperature | Mean annual tempeature | Average of mean daily temperatures during a year |  |  | Degrees Celsius
2 | Temperature | Mean winter temperature (Dec, Jan, Feb) | Average of mean daily temperatures during December, January, and February |  |  | Degrees Celsius
3 | Temperature | Mean spring temperature | Average of mean daily temperatures during March, April, and May |  |  | Degrees Celsius
4 | Temperature | Mean summer temperatures | Average of mean daily temperatures during June, July, and August |  |  | Degrees Celsius
5 | Temperature | Mean august temperature | Average of mean daily temperatures during August |  |  | Degrees Celsius
6 | Temperature | Mean fall temperature | Average of mean daily temperatures during September, October, and November |  |  | Degrees Celsius
7 | Temperature | Minimum daily temperature | Lowest mean daily temperature during a year |  |  | Degrees Celsius
8 | Temperature | Minimum weekly average temperature | Lowest seven-day running average of mean daily temperature during a year |  |  | Degrees Celsius
9 | Temperature | Maximum daily temperature | Highest mean daily temperature during a year |  |  | Degrees Celsius
10 | Temperature | Maximum weekly average temperature | Highest seven-day running average of mean daily temperature during a year |  |  | Degrees Celsius
11 | Temperature | annual degree day s | Cumulative total of degree days during a year (1°C for 24 h = 1 degree day) |  |  | Count of days
12 | Temperature | Annual Standard Deivation | Standard deviation of mean daily temperature during a year
13 | Temperature | Winter Standard Deviation | Standard deviation of mean daily temperature during winter months
14 | Temperature | Spring Standard Deviation | Standard deviation of mean daily temperature during spring months
15 | Temperature | Summer SD | Standard deviation of mean daily temperature during summer months
16 | Temperature | August SD | Standard deviation of mean daily temperature during the month of August
17 | Temperature | Fall SD | Standard deviation of mean daily temperature during fall months
18 | Temperature | Range in extream daily termperature s | Difference between minimum and maximum mean daily temperatures during a year (M9 minus M7)
19 | Temperature | Range in streme weekly temperatures | Difference between minimum and maximum weekly average temperatures during a year (M10 minus M8)
20 | Temperature | Interannual standard deviation of mean annual | Interannual standard deviation in mean annual temperature
21 | Temperature | Interannual standard deviation of minimum weekly | Interannual standard deviation in minimum weekly average temperature
22 | Temperature | Interannual standard deviation of maximum weekly | Interannual standard deviation in maximum weekly average temperature
23 | Temperature | Interannual standard deviation of 5% degree days | Interannual standard deviation in date of 5% of degree days
24 | Temperature | Interannual standard deviation of 50% degree days | Interannual standard deviation in date of 50% of degree days
25 | Temperature | Frequency of hot days | Number of days with mean daily temperatures >20°C
26 | Temperature | Frequency of cold days | Number of days with mean daily temperatures <2°C
27 | Temperature | Date of 5% degree days | Number of days from December 1 until 5% of degree days are accumulated
28 | Temperature | Date of 25% degree days | Number of days from December 1 until 25% of degree days are accumulated
29 | Temperature | Date of 50% degrees days | Number of days from December 1 until 50% of degree days are accumulated
|  | Date of 75% degree days | Number of days from December 1 until 75% of degree days are accumulated
30 | Temperature | Date of 95% degree days | Number of days from December 1 until 95% of degree days are accumulated
31 | Temperature | Growing Season length | Number of days between the 95% and 5% of degree days (T5 minus T1)
32 | Temperature | Duration of hot days | Longest number of consecutive days with mean daily temperatures >20°C
33 | Temperature | Duration of cold days | Longest number of consecutive days with mean daily temperatures <2°C

## ControlledVocabandCrossWalk
FieldID | Category | InDES | SubsetOfMetrics | LongName | Definition | DataType | NotesCodesConventions | Unit | Field | AREMPField | AREMPFieldCorrection | AREMPUnits | AREMPCollectionMethodID | AREMPAnalysisMethodID | BLMField | BLMDescriptionIfDifferentFromDefinition | BLMCollectionMethodID | BLMAnalysisMethodID | EPA2008Field | EPA2004Field | EPACollectionMethodID | EPAAnalysisMethodID | PIBOField | PIBOCollectionMethodID | PIBOAnalysisMethodID | CountPrograms
1 | Channel dimensions |  | x | Average bankfull width from transects | Average bankfull width across transects. | Double |  | m | BFWidth | average_bfwidth |  | m | 6849 |  | BNKFLL_WT |  | https://www.monitoringresources.org/Document/CustomizedMethod/Details/31137 |  | XBKF_W | XBKF_W | 6870 |  | Bf | 6871 |  | 4
2 | Channel dimensions |  | x | Gradient of stream reach | Mean slope of water surface (%) from the bottom of the reach to the top of the reach. | Double | min: 0, max: 100 | % | Grad | gradient |  | percent, expressed as a decimal | 6852 |  | SLPE |  | https://www.monitoringresources.org/Document/CustomizedMethod/Details/31139 |  | XSLOPE | XSLOPE | 6852 |  | Grad | 6868 |  | 4
3 | Channel dimensions |  | x | Length of sampling reach | Length of sampling reach measured along the thalweg | Double |  | m | RchLen | REACH_LENGTH |  | m |  |  | TOT_RCH_LEN |  |  |  | REACHLEN | REACHLEN |  |  | RchLen |  |  | 4
4 | Channel dimensions |  | x | Bankfull width to depth ratio at transects | Average Bankfull Width/Depth Ratio across transects. | Double |  | m | BFWDRatio | ave_widthDepth_ratio | [8 empty] | BFWD_RAT | BFWD_RAT |  |  | WDTrans |  |  | 3
6 | Channel dimensions |  | x | Average wetted width from transects | Average wetted width across transects. | Double |  | m | WetWidth | wettedWidth_ave |  | m |  |  | WTTD_WT |  |  |  | XWIDTH | XWIDTH | [5 empty] | 3
7 | Channel dimensions |  | x | Wetted width to depth ratio at transects | Mean Wetted Width/Thalweg Depth ratio | Double |  | ratio | WetWidthToDepth | [9 empty] | XWD_RAT | XWD_RAT |  |  | WDWetTrans |  |  | 2
1 | Pools |  | x | Residual pool depth | Average of the residual pool depth values for all pools in a reach. Residual pool depth the difference of the pool tail depth from the max depth. | Double |  | m | RPD | ave_residual_depth |  | m |  |  | RES_PL_DEP | [7 empty] | PoolDp |  |  | 3
4 | Pools |  | x | Percent pools | Percent of the sample reach (linear extent) classified as pool habitat | Double | min: 0, max: 100 | % | PctPool | PctReachInPools |  | % | 6844 | 3852 | PCT_PL |  | 6859 |  |  |  | 6875 | 88 | PoolPct | 6872 | 55 | 3
2 | Channel Characteristics |  | x | Percent of Reach that is Dry | Percent of the reach that was dry | Double | min: 0, max: 100 | % | PctDry | [5 empty] | PCT_DRY |  |  |  | PCT_DRS | PCT_DRS | [5 empty] | 2
4 | Channel Characteristics |  | x | Stream Order | Strahler stream order of the site from the provider dataset | Double |  | NA | StreamOrder | StreamOrder |  |  |  |  | STRM_ORDR |  |  |  | STRAHLERORDER | [6 empty] | 3
1 | Streambanks |  | x | Bank angle | Measured angle of the stream bank; | Double | min: 0, max: 180 | degrees | BankAngle | [5 empty] | BNK_AN |  |  |  | XBKA |  |  |  | BankAngle |  |  | 3
2 | Streambanks |  | x | Percent stable banks | Percent of 42 banks lacking visible signs of active erosion (e.g., slump, slough, fracture) (units: %, min: 0, max: 100, n= 42) | Double | min: 0, max: 100 | % | PctStab | [5 empty] | BankStability | [7 empty] | Stab |  |  | 2
1 | Substrate |  | x | Diameter of the 50th percentile streambed particle | Median diamerter of bed surface particle size corresponding to the areal median (50th percentile of measured particles) . | Double | min: 1, max: 4098 | mm | D50 | D50 |  | mm | 6797 |  | D50 |  | 6801 |  | Sub_dmm |  | 6874 |  | D50 | 6797 |  | 4
4 | Substrate |  | x | Percent of streambed particles <2mm | Percent of the stream bed area that is comprised of pratices with a b-axis < 2 mm | Double | min: 0, max: 100 | % | PctFines2 | pcnt_fines_tran2 |  | % | 6797 |  | PCT_FN |  | 6862 |  | PCT_SAFN | PCT_SAFN | 6874 |  |  | 6797 |  | 3
5 | Substrate |  | x | Percent of streambed particles <6mm | Percent of the stream bed area that is coporsed of particles with a b-axis < 6 mm | Double | min: 0, max: 100 | % | PctFines6 | pect_fines_tran6 |  | % | 6797 |  | PCT_FN6 |  | 6801 |  | PCT_FN | PCT_FN | 6874 |  |  | 6797 |  | 3
32 | Substrate |  | x | Percent pool tail fines < 2mm | Average percent fine sediment (< 2mm) on the pool tail | Double | min: 0, max: 100 | % | PoolTailFines2 | pool_fines |  |  | 6798 |  | PL_TL_FN |  | 6862 | [5 empty] | PTFines2 | 6862 |  | 3
33 | Substrate |  | x | Percent pool tail fines < 6mm | Average percent fine sediment (< 6mm) on the pool tail | Double | min: 0, max: 100 | % | PoolTailFines6 | [5 empty] | PL_TL_FN6 |  | 6862 | [5 empty] | PTFines6 |  |  | 2
6 | Substrate |  | x | Diameter of the 16th percentile streambed particle | Bed surface particle size corresponding to the 16th percentile of measured particles | Double | min: 1, max: 4098 | mm | D16 |  |  |  | 6797 |  | D16 |  | 6810 | [5 empty] | D16 |  |  | 2
7 | Substrate |  | x | Diameter of the 84th percentile streambed particle | Bed surface partical size corresponding to the 84th percentile of measured particles | Double | min: 1, max: 4098 | mm | D84 |  |  | % | 6797 |  | D84 |  | 6810 | [5 empty] | D84 |  |  | 2
14 | Substrate |  | x | Percent Bed Surface Bedrock | Percent of the stream bed area that is coporsed of particles with a b-axis > 4098mm (bedrock) | Double | min: 0, max: 100 | % | PctBdrk | bedrock_pcnt |  | % | 6797 |  |  |  | 6810 |  | PCT_BDRK | [6 empty] | 2
2 | Water chemistry |  | x | Conductivity | Measure of the concentration of ionized materials in water, or the ability of water to conduct electrical current. Used as a measure of mineral / ionic concentration. | Double |  | ppm | Conductivity | [9 empty] | TSS | TSS |  |  | Cond |  |  | 2
3 | Water chemistry |  | x | Total Nitrogen | Measured total nitrogen value | Double |  | ug/L | TotalNitrogen | [5 empty] | TotalNitrogen |  |  |  | NTL | NTL | [5 empty] | 2
5 | Water chemistry |  | x | Total Phosphorous | Measured total phosphorous value | Double |  | ug/L | TotalPhosphorous | [5 empty] | TotalPhosphorous |  |  |  | PTL | PTL | [5 empty] | 2
7 | Water chemistry |  | x | Specific Conductance | Measured specific conductance value. The specific conductance is conductivity standardized to 25 degrees C. | Double | min: 0, max: 65500 | uS/cm | SpecificConductance | [5 empty] | SpecificConductance |  |  |  | COND | COND | [5 empty] | 2
9 | Water chemistry |  | x | pH | Measured pH value | Double | min: 0, max: 14 | NA | pH | [5 empty] | pH | [10 empty] | 1
11 | Water chemistry |  | x | Turbidity | Average water clarity as measured by the suspended solids in the water column | Double |  | NTU | Turbidity | [5 empty] | Turbidity |  |  |  | TURB | TURB | [5 empty] | 2
1 | Temperature |  | x | Mean annual tempeature | Average of mean daily temperatures during a year |  |  | Degrees Celsius | [17 empty] | 0
2 | Temperature |  | x | Mean winter temperature (Dec, Jan, Feb) | Average of mean daily temperatures during December, January, and February |  |  | Degrees Celsius | [17 empty] | 0
3 | Temperature |  | x | Mean spring temperature | Average of mean daily temperatures during March, April, and May |  |  | Degrees Celsius | [17 empty] | 0
4 | Temperature |  | x | Mean summer temperatures | Average of mean daily temperatures during June, July, and August |  |  | Degrees Celsius | [17 empty] | 0
5 | Temperature |  | x | Mean august temperature | Average of mean daily temperatures during August |  |  | Degrees Celsius | [17 empty] | 0
6 | Temperature |  | x | Mean fall temperature | Average of mean daily temperatures during September, October, and November |  |  | Degrees Celsius | [17 empty] | 0
7 | Temperature |  | x | Minimum daily temperature | Lowest mean daily temperature during a year |  |  | Degrees Celsius | [17 empty] | 0
8 | Temperature |  | x | Minimum weekly average temperature | Lowest seven-day running average of mean daily temperature during a year |  |  | Degrees Celsius | [17 empty] | 0
9 | Temperature |  | x | Maximum daily temperature | Highest mean daily temperature during a year |  |  | Degrees Celsius | [17 empty] | 0
10 | Temperature |  | x | Maximum weekly average temperature | Highest seven-day running average of mean daily temperature during a year |  |  | Degrees Celsius | [17 empty] | 0
11 | Temperature |  | x | annual degree day s | Cumulative total of degree days during a year (1°C for 24 h = 1 degree day) |  |  | Count of days | [17 empty] | 0
12 | Temperature |  | x | Annual Standard Deivation | Standard deviation of mean daily temperature during a year | [20 empty] | 0
13 | Temperature |  | x | Winter Standard Deviation | Standard deviation of mean daily temperature during winter months | [20 empty] | 0
14 | Temperature |  | x | Spring Standard Deviation | Standard deviation of mean daily temperature during spring months | [20 empty] | 0
15 | Temperature |  | x | Summer SD | Standard deviation of mean daily temperature during summer months | [20 empty] | 0
16 | Temperature |  | x | August SD | Standard deviation of mean daily temperature during the month of August | [20 empty] | 0
17 | Temperature |  | x | Fall SD | Standard deviation of mean daily temperature during fall months | [20 empty] | 0
18 | Temperature |  | x | Range in extream daily termperature s | Difference between minimum and maximum mean daily temperatures during a year (M9 minus M7) | [20 empty] | 0
19 | Temperature |  | x | Range in streme weekly temperatures | Difference between minimum and maximum weekly average temperatures during a year (M10 minus M8) | [20 empty] | 0
20 | Temperature |  | x | Interannual standard deviation of mean annual | Interannual standard deviation in mean annual temperature | [20 empty] | 0
21 | Temperature |  | x | Interannual standard deviation of minimum weekly | Interannual standard deviation in minimum weekly average temperature | [20 empty] | 0
22 | Temperature |  | x | Interannual standard deviation of maximum weekly | Interannual standard deviation in maximum weekly average temperature | [20 empty] | 0
23 | Temperature |  | x | Interannual standard deviation of 5% degree days | Interannual standard deviation in date of 5% of degree days | [20 empty] | 0
24 | Temperature |  | x | Interannual standard deviation of 50% degree days | Interannual standard deviation in date of 50% of degree days | [20 empty] | 0
25 | Temperature |  | x | Frequency of hot days | Number of days with mean daily temperatures >20°C | [20 empty] | 0
26 | Temperature |  | x | Frequency of cold days | Number of days with mean daily temperatures <2°C | [20 empty] | 0
27 | Temperature |  | x | Date of 5% degree days | Number of days from December 1 until 5% of degree days are accumulated | [20 empty] | 0
28 | Temperature |  | x | Date of 25% degree days | Number of days from December 1 until 25% of degree days are accumulated | [20 empty] | 0
29 | Temperature |  | x | Date of 50% degrees days | Number of days from December 1 until 50% of degree days are accumulated | [20 empty] | 0
|  |  | x | Date of 75% degree days | Number of days from December 1 until 75% of degree days are accumulated | [20 empty] | 0
30 | Temperature |  | x | Date of 95% degree days | Number of days from December 1 until 95% of degree days are accumulated | [20 empty] | 0
31 | Temperature |  | x | Growing Season length | Number of days between the 95% and 5% of degree days (T5 minus T1) | [20 empty] | 0
32 | Temperature |  | x | Duration of hot days | Longest number of consecutive days with mean daily temperatures >20°C | [20 empty] | 0
33 | Temperature |  | x | Duration of cold days | Longest number of consecutive days with mean daily temperatures <2°C | [20 empty] | 0

## Master_crosswalk_Metadata
Fields | Definition | NotesConventions | IncludeInCrosswalk
Category | ID number for the category |  | x
FieldID | ID number for the field within the category |  | x
Category | A classification of fields initially based on categories in the EPA and PIBO metadata |  | x
InDES | Categorial value to indicate if the field is part of the data exchange specification |  | x
SubsetOfMetrics | Categorial value to indicate if the metric is included in the integrated data set |  | x
LongName |  |  | x
Field | Field name to be used in the integrated data set. Often a common abbreviation or name with spaces removed | A | x
CodeForMapPopUp | Code to be used in the leaflet map pop up
Definition | Description of the metric or metadata element. If element is describing the metadata of the dataset or collection event i.e. location, collector name, date the definitions are consistent with the Darwin Core Standard. For metric elements the definition is taken from one of the four pilot programs BLM AIM, EPA NARS, USFS AREMP or PIBO. |  | x
DataType | Categorical attribute indicating the type of value a variable has and what type of mathematical, relational or logical operations can be applied to it without causing an error. | Catagories: | x
NotesCodesConventions | Notes, codes, conventions |  | x
Unit | Unit in the integrated data set
AREMPField | The column header in the AREMP data set |  | x
AREMPFieldCorrection | Data manager correction or note on the field cross-walk |  | x
AREMPLongName | The AREMP long name from the metadata
AREMPDescriptionIfDifferentFromDefinition | Description of the element if it is different from the definition defined in the "Definition" |  | x
AREMPUnits | Unit of metric in the AREMP data set |  | x
AREMPCollectionMethodID | The ID number of the data collection method documented in MonitoringResources.org |  | x
AREMPAnalysisMethodID | The ID number of the data analysis method documented in MonitoringResources.org |  | x
BLMFieldFromMetadata | The BLM field name from the metadata |  | x
BLMField | The column header in the BLM data set. The metadata and the data set field names don't always agree. |  | x
BLMFieldCorrection | Data manager correction or note on the field cross-walk |  | x
BLMDescriptionIfDifferentFromDefinition | Description of the element if it is different from the definition defined in the "Definition" |  | x
BLMDescription | The BLM description from the BLM metadata.
Predicted response to stress | From the BLM metadata a prediction of the metric's response to stress.
BLMUnits | Unit of the metric from the BLM metadata |  | x
Minimum possible value | From the BLM metadata the minimum potential value of the metric
Maximum likely or possible value | From the BLM metadata the maximum potential value of the metrics
BLMNote | Notes from BLM metadata
BLMDataType | Data type form the BLM metadata
BLMCollectionMethodID | The ID number of the data collection method documented in MonitoringResources.org |  | x
BLMAnalysisMethodID | The ID number of the data analysis method documented in MonitoringResources.org |  | x
EPA2008Field | The column header in the 2008 EPA data set |  | x
EPA2008FieldCorrection | Data manager correction or note on the field cross-walk |  | x
EPA2004Field | The column header in the 2004 EPA data set |  | x
EPA2004FieldCorrection | Data manager correction or note on the field cross-walk |  | x
EPADescriptionIfDifferentFromDefinition | Description of the element if it is different from the definition defined in the "Definition" |  | x
SAMPLE_TYPE | Indication
LABEL_BOATABLE | The column header in the EPA boatebale data set
EPADescription | Description of the element from the EPA metadata
EPAUnits | Unit of the metric from the EPA metadata |  | x
Becca Notes | Becca's notes
EPACollectionMethodID | The ID number of the data collection method documented in MonitoringResources.org |  | x
EPAAnalysisMethodID | The ID number of the data analysis method documented in MonitoringResources.org |  | x
Long Name- PIBO | The long name from the PIBO metadata
PIBOField | The column header in the PIBO data set |  | x
PIBOFieldCorrection | Data manager correction or note on the field cross-walk |  | x
PIBODescriptionIfDifferentFromDescription | Description of the element if it is different from the definition defined in the "Definition" |  | x
PIBO Description | Description of the element from the PIBO metadata
PIBOUnits | Unit of the metric from the PIBO metadata |  | x
PIBOCollectionMethodID | The ID number of the data collection method documented in MonitoringResources.org |  | x
PIBOAnalysisMethodID | The ID number of the data analysis method documented in MonitoringResources.org |  | x
CountPrograms | Count of number of programs that produce that report the metric
Published compadability | A note on the method compatibility between the program

## FullControlledVocab&Crosswalk
FieldID | Category | FullCV | LongName | Definition | DataType | NotesCodesConventions | Unit | Field | AREMPField | AREMPCollectionMethodID | AREMPAnalysisMethodID | BLMField | BLMCollectionMethodID | BLMAnalysisMethodID | EPA2008Field | EPA2004Field | EPACollectionMethodID | EPAAnalysisMethodID | PIBOField | PIBOCollectionMethodID | PIBOAnalysisMethodID | CountPrograms
1 | Darwin Core | x | type | The nature or genre of the resource. | Text | This will be Stream Habitat for all values |  | type
2 | Darwin Core | x | modified | The most recent date-time on which the combined dataset was changed. | Date | Recommended best practice is to use a date that conforms to ISO 8601:2004(E). |  | modified
3 | Darwin Core | x | rightsHolder | A person or organization owning or managing rights over the resource. | Text | Example: BLM AIM, EPA NARS, USFS ARMEP |  | rightsHolder
4 | Darwin Core | x | bibilographicCititation | A bibliographic reference for the resource as a statement indicating how this record should be cited (attributed) when used. | Character |  |  | bibilographicCititation
5 | Darwin Core | x | InstitutionID | An identifier for the institution having custody of the object(s) or information referred to in the record. | Text | Example) http://biocol.org/urn:lsid:biocol.org:col:34777, http://grbio.org/cool/km06-gtbn |  | InstitutionID
6 | Darwin Core | x | CollectionID | An identifier for the collection or dataset from which the record was derived. | Character | Example) https://www.epa.gov/national-aquatic-resource-surveys |  | CollectionID
7 | Darwin Core | x | datasetID | An identifier for the set of data. May be a global unique identifier or an identifier specific to a collection or institution. | Integer (need to check this) | The ScienceBase ID number of the dataset |  | datasetID
8 | Darwin Core | x | Dataset Name | The name identifying the data set from which the record was derived. | Text | Example: EPA NARS 2018 dataset |  | datasetName
9 | Darwin Core | x | Institution Code | The name (or acronym) in use by the institution having custody of the object(s) or information referred to in the record | Character | Example: AIM, NARS, AREMP, PIBO |  | institutionCode
1 | Location | x | From the Dataset Location Identification | Unique number that identifies one sample of a particular site. | Character | In habitat datasets this is often referred to as the SiteID. This ID identifying the location, while the reachID corresponds to the EventID. We use locationID to corresponds to Darwin Core standard. |  | verbatimLocation | site_survey_id |  |  | UID |  |  | UID |  |  |  | RchID |  |  | 4
2 | Location | x | Location Identification | This is the location identification for the integrated data set the value is the concatenation of the verbatimlocationID and the institutionCode. Example) 5483AIM, 88963AREMP, WtR563EPA | Text |  |  | locationID
3 | Location | x | From the Data Set Latitude | The verbatim original latitude of the Location. The coordinate ellipsoid, geodeticDatum, or full Spatial Reference System (SRS) for these coordinates should be stored in verbatimSRS and the coordinate system should be stored in verbatimCoordinateSystem. | Double | For this dataset we use the botton of the reach as the location. |  | verbatimLatitude | lattitude |  |  | BTMLAT |  |  | LAT_DD83 | LAT_DD |  |  | Lat |  |  | 4
4 | Location | x | From the dataset Longitude | The verbatim original longitude of the Location. The coordinate ellipsoid, geodeticDatum, or full Spatial Reference System (SRS) for these coordinates should be stored in verbatimSRS and the coordinate system should be stored in verbatimCoordinateSystem. | Double | For this dataset we use the botton of the reach as the location. |  | verbatimLongitude | longitude |  |  | BTMLONG |  |  | LON_DD83 | LON_DD |  |  | Long |  |  | 4
5 | Location | x | Stream Name From the Dataset | The water body name from the original data set. | Character | For this data set this field is often refered to as Stream Name. |  | verbatimWaterbody |  |  |  | STRM_NM |  |  |  | SITENAME |  |  | Stream |  |  | 2
6 | Location | x | From the DatasetCoordinateSystem | The spatial coordinate system for the verbatimLatitude and verbatimLongitude or the verbatimCoordinates of the Location. |  |  |  | verbatimCoordinateSystem
7 | Location | x | State From the Dataset | The name of the next smaller administrative region than country (state, province, canton, department, region, etc.) in which the Location occurs. | Text |  |  | StateProvince | STATES |  |  | ADMIN_ST |  |  | STATE | STATE |  |  | State |  |  | 3
8 | Location | x | Standard Latitude | The geographic latitude (in decimal degrees, using the spatial reference system given in geodeticDatum) of the geographic center of a Location. Positive values are north of the Equator, negative values are south of it. Legal values lie between -90 and 90, inclusive. | Double |  |  | decimalLatitude
9 | Location | x | Standard Longitude | The geographic longitude (in decimal degrees, using the spatial reference system given in geodeticDatum) of the geographic center of a Location. Positive values are east of the Greenwich Meridian, negative values are west of it. Legal values lie between -180 and 180, inclusive. | Double |  |  | decimalLongitude
10 | Location | x | geodeticDatum | The ellipsoid, geodetic datum, or spatial reference system (SRS) upon which the geographic coordinates given in decimalLatitude and decimalLongitude as based. | Text |  |  | geodeticDatum
1 | Darwin Core - Event | x | Event Identification | An identifier for the set of information associated with an Event (something that occurs at a place and time). May be a global unique identifier or an identifier specific to the data set. | Character | In habitat datasets this is often referred to as the ReachID. This ID identifying a unique visit to a location, while the SiteID corresponds to the LocationID. We use eventID to corresponds to Darwin Core standard. |  | eventID
2 | Darwin Core - Event | x | Site Identification | Number that identifies a unique sampling location. A site is a stream segment with a fixed starting and ending location for sampling | Character |  |  | verbatimlocationID | GLOBALID |  |  | MS_CD |  |  | SITE_ID | SITE_ID |  |  | SiteID |  |  | 4
3 | Darwin Core - Event | x | Sample Year | The four-digit year in which the Event occurred, according to the Common Era Calendar. | Integer |  |  | Year | survey_year | [5 empty] | YEAR | YEAR |  |  | Yr |  |  | 3
4 | Darwin Core - Event | x | Time | The time or interval during which an Event occurred. | Date |  |  | Time
5 | Darwin Core - Event | x | Sample Date | The verbatim original representation of the date and time information for an Event. | Date |  |  | verbatimEventDate |  |  |  | DT |  |  | DATE_COL | [6 empty] | 3
6 | Darwin Core - Event | x | Sampling Protocol | The name of, reference to, or description of the method or protocol used during an Event. MonitoringResources.org protocol ID number | Integer |  |  | samplingProtocol |  |  |  | PRTCL | [9 empty] | 2
7 | Darwin Core - Event | x | Field Status Notes | One of a) an indicator of the existence of, b) a reference to (publication, URI), or c) the text of notes taken in the field about the Event. | Text |  |  | fieldNotes | [13 empty] | 1
8 | Darwin Core - Event | x | Standardized Date | The date-time or interval during which an Event occurred. For occurrences, this is the date-time when the event was recorded. Not suitable for a time in a geological context. | Date |  |  | Date
1 | Channel dimensions | x | Average bankfull width from transects | Average bankfull width across transects. | Double |  | m | BFWidth | average_bfwidth | 6849 |  | BNKFLL_WT | https://www.monitoringresources.org/Document/CustomizedMethod/Details/31137 |  | XBKF_W | XBKF_W | 6870 |  | Bf | 6871 |  | 4
2 | Channel dimensions | x | Gradient of stream reach | Mean slope of water surface (%) from the bottom of the reach to the top of the reach. | Double | min: 0, max: 100 | % | Grad | gradient | 6852 |  | SLPE | https://www.monitoringresources.org/Document/CustomizedMethod/Details/31139 |  | XSLOPE | XSLOPE | 6852 |  | Grad | 6868 |  | 4
3 | Channel dimensions | x | Length of sampling reach | Length of sampling reach measured along the thalweg | Double |  | m | RchLen | REACH_LENGTH |  |  | TOT_RCH_LEN |  |  | REACHLEN | REACHLEN |  |  | RchLen |  |  | 4
4 | Channel dimensions | x | Bankfull width to depth ratio at transects | Average Bankfull Width/Depth Ratio across transects. | Double |  | m | BFWDRatio | ave_widthDepth_ratio | [5 empty] | BFWD_RAT | BFWD_RAT |  |  | WDTrans |  |  | 3
6 | Channel dimensions | x | Average wetted width from transects | Average wetted width across transects. | Double |  | m | WetWidth | wettedWidth_ave |  |  | WTTD_WT |  |  | XWIDTH | XWIDTH | [5 empty] | 3
7 | Channel dimensions | x | Wetted width to depth ratio at transects | Mean Wetted Width/Thalweg Depth ratio | Double |  | ratio | WetWidthToDepth | [6 empty] | XWD_RAT | XWD_RAT |  |  | WDWetTrans |  |  | 2
1 | Pools | x | Residual pool depth | Average of the residual pool depth values for all pools in a reach. Residual pool depth the difference of the pool tail depth from the max depth. | Double |  | m | RPD | ave_residual_depth |  |  | RES_PL_DEP | [6 empty] | PoolDp |  |  | 3
4 | Pools | x | Percent pools | Percent of the sample reach (linear extent) classified as pool habitat | Double | min: 0, max: 100 | % | PctPool | PctReachInPools | 6844 | 3852 | PCT_PL | 6859 |  |  |  | 6875 | 88 | PoolPct | 6872 | 55 | 3
2 | Channel Characteristics | x | Percent of Reach that is Dry | Percent of the reach that was dry | Double | min: 0, max: 100 | % | PctDry |  |  |  | PCT_DRY |  |  | PCT_DRS | PCT_DRS | [5 empty] | 2
4 | Channel Characteristics | x | Stream Order | Strahler stream order of the site from the provider dataset | Double |  | NA | StreamOrder | StreamOrder |  |  | STRM_ORDR |  |  | STRAHLERORDER | [6 empty] | 3
1 | Streambanks | x | Bank angle | Measured angle of the stream bank; | Double | min: 0, max: 180 | degrees | BankAngle |  |  |  | BNK_AN |  |  | XBKA |  |  |  | BankAngle |  |  | 3
2 | Streambanks | x | Percent stable banks | Percent of 42 banks lacking visible signs of active erosion (e.g., slump, slough, fracture) (units: %, min: 0, max: 100, n= 42) | Double | min: 0, max: 100 | % | PctStab |  |  |  | BankStability | [6 empty] | Stab |  |  | 2
1 | Substrate | x | Diameter of the 50th percentile streambed particle | Median diamerter of bed surface particle size corresponding to the areal median (50th percentile of measured particles) . | Double | min: 1, max: 4098 | mm | D50 | D50 | 6797 |  | D50 | 6801 |  | Sub_dmm |  | 6874 |  | D50 | 6797 |  | 4
4 | Substrate | x | Percent of streambed particles <2mm | Percent of the stream bed area that is comprised of pratices with a b-axis < 2 mm | Double | min: 0, max: 100 | % | PctFines2 | pcnt_fines_tran2 | 6797 |  | PCT_FN | 6862 |  | PCT_SAFN | PCT_SAFN | 6874 |  |  | 6797 |  | 3
5 | Substrate | x | Percent of streambed particles <6mm | Percent of the stream bed area that is coporsed of particles with a b-axis < 6 mm | Double | min: 0, max: 100 | % | PctFines6 | pect_fines_tran6 | 6797 |  | PCT_FN6 | 6801 |  | PCT_FN | PCT_FN | 6874 |  |  | 6797 |  | 3
32 | Substrate | x | Percent pool tail fines < 2mm | Average percent fine sediment (< 2mm) on the pool tail | Double | min: 0, max: 100 | % | PoolTailFines2 | pool_fines | 6798 |  | PL_TL_FN | 6862 | [5 empty] | PTFines2 | 6862 |  | 3
33 | Substrate | x | Percent pool tail fines < 6mm | Average percent fine sediment (< 6mm) on the pool tail | Double | min: 0, max: 100 | % | PoolTailFines6 |  |  |  | PL_TL_FN6 | 6862 | [5 empty] | PTFines6 |  |  | 2
6 | Substrate | x | Diameter of the 16th percentile streambed particle | Bed surface particle size corresponding to the 16th percentile of measured particles | Double | min: 1, max: 4098 | mm | D16 |  | 6797 |  | D16 | 6810 | [5 empty] | D16 |  |  | 2
7 | Substrate | x | Diameter of the 84th percentile streambed particle | Bed surface partical size corresponding to the 84th percentile of measured particles | Double | min: 1, max: 4098 | mm | D84 |  | 6797 |  | D84 | 6810 | [5 empty] | D84 |  |  | 2
14 | Substrate | x | Percent Bed Surface Bedrock | Percent of the stream bed area that is coporsed of particles with a b-axis > 4098mm (bedrock) | Double | min: 0, max: 100 | % | PctBdrk | bedrock_pcnt | 6797 |  |  | 6810 |  | PCT_BDRK | [6 empty] | 2
2 | Water chemistry | x | Conductivity | Measure of the concentration of ionized materials in water, or the ability of water to conduct electrical current. Used as a measure of mineral / ionic concentration. | Double |  | ppm | Conductivity | [6 empty] | TSS | TSS |  |  | Cond |  |  | 2
3 | Water chemistry | x | Total Nitrogen | Measured total nitrogen value | Double |  | ug/L | TotalNitrogen |  |  |  | TotalNitrogen |  |  | NTL | NTL | [5 empty] | 2
5 | Water chemistry | x | Total Phosphorous | Measured total phosphorous value | Double |  | ug/L | TotalPhosphorous |  |  |  | TotalPhosphorous |  |  | PTL | PTL | [5 empty] | 2
7 | Water chemistry | x | Specific Conductance | Measured specific conductance value. The specific conductance is conductivity standardized to 25 degrees C. | Double | min: 0, max: 65500 | uS/cm | SpecificConductance |  |  |  | SpecificConductance |  |  | COND | COND | [5 empty] | 2
9 | Water chemistry | x | pH | Measured pH value | Double | min: 0, max: 14 | NA | pH |  |  |  | pH | [9 empty] | 1
11 | Water chemistry | x | Turbidity | Average water clarity as measured by the suspended solids in the water column | Double |  | NTU | Turbidity |  |  |  | Turbidity |  |  | TURB | TURB | [5 empty] | 2
1 | Temperature | x | Mean annual tempeature | Average of mean daily temperatures during a year |  |  | Degrees Celsius | [14 empty] | 0
2 | Temperature | x | Mean winter temperature (Dec, Jan, Feb) | Average of mean daily temperatures during December, January, and February |  |  | Degrees Celsius | [14 empty] | 0
3 | Temperature | x | Mean spring temperature | Average of mean daily temperatures during March, April, and May |  |  | Degrees Celsius | [14 empty] | 0
4 | Temperature | x | Mean summer temperatures | Average of mean daily temperatures during June, July, and August |  |  | Degrees Celsius | [14 empty] | 0
5 | Temperature | x | Mean august temperature | Average of mean daily temperatures during August |  |  | Degrees Celsius | [14 empty] | 0
6 | Temperature | x | Mean fall temperature | Average of mean daily temperatures during September, October, and November |  |  | Degrees Celsius | [14 empty] | 0
7 | Temperature | x | Minimum daily temperature | Lowest mean daily temperature during a year |  |  | Degrees Celsius | [14 empty] | 0
8 | Temperature | x | Minimum weekly average temperature | Lowest seven-day running average of mean daily temperature during a year |  |  | Degrees Celsius | [14 empty] | 0
9 | Temperature | x | Maximum daily temperature | Highest mean daily temperature during a year |  |  | Degrees Celsius | [14 empty] | 0
10 | Temperature | x | Maximum weekly average temperature | Highest seven-day running average of mean daily temperature during a year |  |  | Degrees Celsius | [14 empty] | 0
11 | Temperature | x | annual degree day s | Cumulative total of degree days during a year (1°C for 24 h = 1 degree day) |  |  | Count of days | [14 empty] | 0
12 | Temperature | x | Annual Standard Deivation | Standard deviation of mean daily temperature during a year | [17 empty] | 0
13 | Temperature | x | Winter Standard Deviation | Standard deviation of mean daily temperature during winter months | [17 empty] | 0
14 | Temperature | x | Spring Standard Deviation | Standard deviation of mean daily temperature during spring months | [17 empty] | 0
15 | Temperature | x | Summer SD | Standard deviation of mean daily temperature during summer months | [17 empty] | 0
16 | Temperature | x | August SD | Standard deviation of mean daily temperature during the month of August | [17 empty] | 0
17 | Temperature | x | Fall SD | Standard deviation of mean daily temperature during fall months | [17 empty] | 0
18 | Temperature | x | Range in extream daily termperature s | Difference between minimum and maximum mean daily temperatures during a year (M9 minus M7) | [17 empty] | 0
19 | Temperature | x | Range in streme weekly temperatures | Difference between minimum and maximum weekly average temperatures during a year (M10 minus M8) | [17 empty] | 0
20 | Temperature | x | Interannual standard deviation of mean annual | Interannual standard deviation in mean annual temperature | [17 empty] | 0
21 | Temperature | x | Interannual standard deviation of minimum weekly | Interannual standard deviation in minimum weekly average temperature | [17 empty] | 0
22 | Temperature | x | Interannual standard deviation of maximum weekly | Interannual standard deviation in maximum weekly average temperature | [17 empty] | 0
23 | Temperature | x | Interannual standard deviation of 5% degree days | Interannual standard deviation in date of 5% of degree days | [17 empty] | 0
24 | Temperature | x | Interannual standard deviation of 50% degree days | Interannual standard deviation in date of 50% of degree days | [17 empty] | 0
25 | Temperature | x | Frequency of hot days | Number of days with mean daily temperatures >20°C | [17 empty] | 0
26 | Temperature | x | Frequency of cold days | Number of days with mean daily temperatures <2°C | [17 empty] | 0
27 | Temperature | x | Date of 5% degree days | Number of days from December 1 until 5% of degree days are accumulated | [17 empty] | 0
28 | Temperature | x | Date of 25% degree days | Number of days from December 1 until 25% of degree days are accumulated | [17 empty] | 0
29 | Temperature | x | Date of 50% degrees days | Number of days from December 1 until 50% of degree days are accumulated | [17 empty] | 0
|  | x | Date of 75% degree days | Number of days from December 1 until 75% of degree days are accumulated | [17 empty] | 0
30 | Temperature | x | Date of 95% degree days | Number of days from December 1 until 95% of degree days are accumulated | [17 empty] | 0
31 | Temperature | x | Growing Season length | Number of days between the 95% and 5% of degree days (T5 minus T1) | [17 empty] | 0
32 | Temperature | x | Duration of hot days | Longest number of consecutive days with mean daily temperatures >20°C | [17 empty] | 0
33 | Temperature | x | Duration of cold days | Longest number of consecutive days with mean daily temperatures <2°C | [17 empty] | 0

## AREMP
Sheet? | Column_Name | Long Column Name | Explanation | Predicted response to increasing perturbation (Barbour et al. 1999) | Calculation | Standardized (OTU and Rarefication) | Reference | # Column in the Master Language Sheet
ALL | OBJECTID | [6 empty] | #N/A
ALL | site_survey_id | [6 empty] | #REF!
ALL | creek_code | [6 empty] | #REF!
ALL | site | [6 empty] | #REF!
ALL | survey_date | [6 empty] | #REF!
ALL | survey_type | [6 empty] | #REF!
ALL | channel_width | [6 empty] | #REF!
Info | reach_length | [6 empty] | #REF!
Info | upstream_length | [6 empty] | #N/A
Info | downstream_length | [6 empty] | #N/A
Info | reach_length_original | [6 empty] | 87
Info | reach_type | [6 empty] | #N/A
Info | declination | [6 empty] | #N/A
Info | compass_bearing_a | [6 empty] | #N/A
Info | compass_bearing_k | [6 empty] | #N/A
Info | main_or_trib | [6 empty] | #N/A
Info | main_trib_name | [6 empty] | #N/A
Info | transect_separation | [6 empty] | #N/A
Info | bankfull_1 | [6 empty] | #N/A
Info | bankfull_2 | [6 empty] | #N/A
Info | bankfull_3 | [6 empty] | #N/A
Info | cloud_cover | [6 empty] | #N/A
Info | precipitation | [6 empty] | #N/A
Info | past_preciptation | [6 empty] | #N/A
Info | air_temp | [6 empty] | 219
Info | air_temp_time | [6 empty] | 228
Info | dry_site | [6 empty] | #N/A
Info | dry_pcnt | [6 empty] | #N/A
Info | macroinvert_collected | [6 empty] | #N/A
Info | beaver_impacted | [6 empty] | #N/A
Info | periphyton_samples | [6 empty] | #N/A
Info | periphyton_containers | [6 empty] | #N/A
Info | crew_num | [6 empty] | #N/A
Info | num_surveyors | [6 empty] | #N/A
Info | surveyor_laser | [6 empty] | #N/A
Info | surveyor_prism | [6 empty] | #N/A
Info | time_hike | [6 empty] | #N/A
Info | time_survey | [6 empty] | #N/A
Info | delay_reason | [6 empty] | #N/A
Info | tablet_id | [6 empty] | #N/A
Info | habitat_comments | [6 empty] | #N/A
Info | bio_comments | [6 empty] | #N/A
Info | monument_description | [6 empty] | #N/A
Info | monument_description_k | [6 empty] | #N/A
Info | site_comments | [6 empty] | #N/A
Info | qstage | [6 empty] | #N/A
Info | qresult | [6 empty] | #N/A
Info | qflag1 | [6 empty] | #N/A
Info | qflag2 | [6 empty] | #N/A
Info | macroinvert_numjars | [6 empty] | #N/A
Info | longitude |  | Y coordinate in decimal degree units |  |  |  |  | 30
Info | lattitude |  | X coordinate in decimal degree units |  |  |  |  | 29
| site_id | [6 empty] | #N/A
| survey_year | [6 empty] | 50
Morphology | number_used_trans | [6 empty] | #N/A
Morphology | ave_bfarea | [6 empty] | 82
Morphology | ave_bfdepth | [6 empty] | #N/A
Morphology | ave_bfwidth | [6 empty] | #N/A
Morphology | ave_widthDepth_ratio | [6 empty] | 68
Morphology | min_bfwidth | [6 empty] | 83
Morphology | max_bfwidth | [6 empty] | 84
Morphology | number_pools_residual | [6 empty] | #N/A
Morphology | ave_residual_depth | [6 empty] | 90
Morphology | gradient | [6 empty] | 66
Substrate | number_measurements | [6 empty] | #N/A
Substrate | D50 | [6 empty] | 139
Substrate | bedrock_pcnt | [6 empty] | 146
Substrate | D50nobed | [6 empty] | 147
Substrate | pcnt_fines_tran2 | [6 empty] | 140
Substrate | pcnt_fines_tran6 | [6 empty] | #N/A
Substrate | number_pools_fines | [6 empty] | 169
Substrate | pcnt_pool_fines | [6 empty] | #N/A
Wood | tot_pieces_uncorrected | [6 empty] | 197
Wood | tot_pieces_corrected | [6 empty] | 198
Wood | number_estimated_pieces | [6 empty] | 199
Wood | number_measured_pieces | [6 empty] | 200
Wood | tot_pieces_LT30cm_diam | [6 empty] | 201
Wood | tot_small_pieces | [6 empty] | 202
Wood | tot_12x25 | [6 empty] | 203
Wood | tot_18x25 | [6 empty] | 204
Wood | tot_24x33 | [6 empty] | 205
Wood | tot_24x50 | [6 empty] | 206
Macros Samp | sampleID | [6 empty] | #N/A
Macros Samp | lab_name | [6 empty] | #N/A
Macros Samp | waterbody | [6 empty] | #N/A
Macros Samp | county | [6 empty] | #N/A
Macros Samp | state | [6 empty] | #N/A
Macros Samp | collection_date | [6 empty] | #N/A
Macros Samp | habitat_sampled | [6 empty] | #N/A
Macros Samp | collection_method | [6 empty] | #N/A
Macros Samp | field_notes | [6 empty] | #N/A
Macros Samp | lab_notes | [6 empty] | #N/A
Macros Samp | area_sampled | [6 empty] | #N/A
| version_date | [6 empty] | #N/A
| station_namc | [6 empty] | #N/A
Marcos Metrics | field_split | Field Split | % sample submitted for processing | NA | NA | NA | NA | 243
Marcos Metrics | lab_split | Lab Split | % of sample processed to obtain 600 random individuals (if present) | NA | NA | NA | Cuffney et al. (1993), Moulton et al. (2000), Vinson and Hawkins (1996) | 244
Marcos Metrics | split_count | Split Count | # of organisms randomly subsampled from [Lab Split] for identification | NA | NA | NA | " | 245
Marcos Metrics | fixed_count | Fixed count | # of computationally resampled organisms | NA | NA |  | " | 246
Marcos Metrics | big_rare_count | Big Rare Count | # of "big and rare" organisms selected NON-RANDOMLY for identification from the entire submitted sample | NA | NA | NA | " | 247
Marcos Metrics | richness | Richness | # of unique taxa, standardized to OTU | Decrease | [Richness]UniqueTaxa | Y | NA | 248
Marcos Metrics | abundance | Abundance | Estimated # number of individuals per unit area (m2) for quantitative samples OR the estimated number per sample for qualitative samples. | Increase or decrease | (([Split Count]* (100/[Lab Split])) + [Big_Rare Count]) *(100/[Field Split]) *(1/[Area Sampled]) | N | NA | 249
Marcos Metrics | Shannons_diversity | Shannon's Diversity | Measure of richness and evenness (based on relative abundance of each species); weighted toward rare species | Decrease | -∑([Relative Abundance]taxa *ln([Relative Abundance]taxa)) | Y | Ludwig and Reynolds (1988, equation 8.9, page 92) | 250
Marcos Metrics | Simpsons_diversity | Simpson's Diversity | Measure of richness and evenness (based on relative abundance of each species); weighted toward common species | Decrease | 1 - [Simpson's Diversity] = 1 - ∑([Relative Abundance]taxa)2 | Y | Ludwig and Reynolds (1988, equation 8.6, page 91), Krebs (1999, equation 12.27-12.30) | 255
Marcos Metrics | evenness | Evenness | Measure of relative abundance indicative of taxa dominance | Decrease | [Shannon's Diversity]/ln([Richness]) | Y | Ludwig and Reynolds (1988, equation 8.11, page 93) | 256
Marcos Metrics | EPT_num_tx | # of EPT Taxa | Richness of Ephemeroptera, Plecoptera, and Trichoptera taxa | Decrease | [Richness]E + [Richness]P + [Richness]T | Y | Barbour et al. (1999), Karr and Chu (1998) | 257
Marcos Metrics | EPT_abd_tx | EPT Taxa Abundance | Abundance of Ephemeroptera, Plecoptera, and Trichoptera taxa | Decrease | [Abundance]E + [Abundance]P + [Abundance]T | N | " | 258
Marcos Metrics | dominant_family | [6 empty] | 259
Marcos Metrics | dominant_family_abd | [6 empty] | 260
Marcos Metrics | dominant_tx | [6 empty] | 261
Marcos Metrics | dominant_abd_tx | [6 empty] | 262
Marcos Metrics | Hilsenhoff_biotic_index | [6 empty] | 263
Marcos Metrics | intolerant_num_tx | [6 empty] | 321
Marcos Metrics | intolerant_abd_tx | [6 empty] | 267
Marcos Metrics | tolerant_num_tx | [6 empty] | 268
Marcos Metrics | tolerant_abd_tx | [6 empty] | 269
Marcos Metrics | USFS_community_tol_quot | [6 empty] | 270
Marcos Metrics | shredder_num_tx | # of shredder taxa | # of taxa utilizing living or decomposing vascular plant tissue and CPOM | Decrease | [Richness]shredder | Y | Merritt et. al (2008) | 277
Marcos Metrics | shredder_abd | Shredder Abundance | Abundance of taxa utilizing vascular plant tissue and CPOM | Decrease | [Abundance]shredder | N | " | 278
Marcos Metrics | scraper_num_tx | # of scraper taxa | # of taxa utilizing periphyton, particularly algae and diatoms | Decrease | [Richness]scraper | Y | " | 279
Marcos Metrics | scraper_abd | Scraper abundance | Abundance of taxa utilizing periphyton, particularly algae and diatoms | Decrease | [Abundance]scraper | N | " | 280
Marcos Metrics | collector_filterer_num_tx | # of collector-filterer taxa | # of taxa utilizing FPOM in the water column | Variable | [Richness]collector-filterer | Y | " | 281
Marcos Metrics | collector_filterer_abd | Collector-filterer abundance | Abundance of taxa utilizing FPOM in the water column | Variable | [Abundance]collector-filterer | N | " | 282
Marcos Metrics | collector_gatherer_num_tx | # of collector-gatherer taxa | # of taxa utilizing FPOM from benthic deposits | Variable | [Richness]collector-gatherer | Y | " | 283
Marcos Metrics | collector_gatherer_abd | Collector-gatherer abundance | Abundance of taxa utilizing FPOM from benthic deposits | Variable | [Abundance]collector-gatherer | N | " | 284
Marcos Metrics | predator_num_tx | # of predator taxa | # of taxa utilizing living animal tissue | Decrease | [Richness]predator | Y | " | 285
Marcos Metrics | predator_abd | Predator abundance | Abundance of taxa utilizing living animal tissue | Decrease | [Abundance]predator | N | " | 286
Marcos Metrics | clinger_num_tx | # of clinger taxa | # of taxa with fixed retreats or other strategies for clinging to rocks | Decrease | [Richness]clinger | Y | Karr and Chu (1998), Merritt et al. (2008) | 265
Marcos Metrics | long_lived_tx | "# of" Long-lived Taxa | # of taxa with 2 to 3 year life cycles | Decrease | [Richness]long-lived | Y | " | 266
Marcos Metrics | Ephemeroptera_num_tx | # of Ephemeroptera taxa |  | Decrease | [Richness]Ephemeroptera | Y | NA | 288
Marcos Metrics | Ephemeroptera_abd | Ephemeroptera abundance |  | Decrease | [Abundance]Ephemeroptera | N | NA | 290
Marcos Metrics | Plecoptera_num_tx | # of Plecoptera taxa |  | Decrease | [Richness]Plecoptera | Y | NA | 294
Marcos Metrics | Plecoptera_abd | Plecoptera abundance |  | Decrease | [Abundance]Plecoptera | N | NA | 295
Marcos Metrics | Trichoptera_num_tx | # of Trichoptera taxa |  | Decrease | [Richness]Trichoptera | Y | NA | 296
Marcos Metrics | Trichoptera_abd | Trichoptera abundance |  | Decrease | [Abundance]Trichoptera | N | NA | 297
Marcos Metrics | Coleoptera_num_tx | # of Coleoptera taxa |  | Variable | [Richness]Coleoptera | Y | NA | 298
Marcos Metrics | Coleoptera_abd | Coleoptera abundance |  | Variable | [Abundance]Coleoptera | N | NA | 299
Marcos Metrics | Elmidae_num_tx | # of Elmidae taxa |  | Decrease | [Richness]Elmidae | Y | NA | 300
Marcos Metrics | Elmidae_abd | Elmidae abundance |  | Decrease | [Abundance]Elmidae | N | NA | 301
Marcos Metrics | Megaloptera_num_tx | # of Megaloptera taxa |  | Variable | [Richness]Megaloptera | Y | NA | 302
Marcos Metrics | Megaloptera_abd | Megaloptera abundance |  | Variable | [Abundance]Megaloptera | N | NA | 303
Marcos Metrics | Diptera_num_tx | # of Diptera taxa |  | Variable | [Richness]Diptera | Y | NA | 304
Marcos Metrics | Diptera_abd | Diptera abundance |  | Variable | [Abundance]Diptera | N | NA | 305
Marcos Metrics | Chironomidae_num_tx | # of Chironomidae taxa |  | Increase | [Richness]Chironomidae | Y | NA | 306
Marcos Metrics | Chironomidae_abd | Chironomidae abundance |  | Increase | [Abundance]Chironomidae | N | NA | 308
Marcos Metrics | crustacea_num_tx | # of Crustacea taxa |  | Variable | [Richness]Crustacea | Y | NA | 309
Marcos Metrics | crustacea_abd | Crustacea abundance |  | Variable | [Abundance]Crustacea | N | NA | 310
Marcos Metrics | Oligochaete_num_tx | # of Oligochaete taxa |  | Increase | [Richness]Oligochaeta | Y | NA | 311
Marcos Metrics | Oligochaete_abd | Oligochaete abundance |  | Increase | [Abundance]Oligochaeta | N | NA | 313
Marcos Metrics | Mollusca_num_tx | # of Mollusca taxa |  | Variable | [Richness]Mollusca | Y | NA | 314
Marcos Metrics | Mollusca_abd | Mollusca abundance |  | Variable | [Abundance]Mollusca | N | NA | 315
Marcos Metrics | insect_num_tx | # of Insect taxa |  | Decrease | [Richness]Insect | Y | NA | 316
Marcos Metrics | insect_abd | Insect abundance |  | Decrease | [Abundance]Insect | N | NA | 317
Marcos Metrics | noninsect_num_tx | # of non-insect taxa |  | Increase | [Richness]Non-insect | Y | NA | 318
Marcos Metrics | noninsect_abd | Non-insect abundance |  | Increase | [Abundance]Non-insect | N | NA | 319
Macros OE | observed | [6 empty] | 231
Macros OE | expected | [6 empty] | 232
Macros OE | OEratio | [6 empty] | #N/A
Macros OE | MMI | [6 empty] | #N/A
Macros OE | resampleCount | [6 empty] | 239
Macros OE | condition | [6 empty] | 240

## BLM
| Indicator or Column Heading | Description | Predicted response to stress | Units | Minimum possible value | Maximum likely or possible value | Note | Column # in the Master Language Sheet | Macroinvertebrate
Site Descriptors | SiteCode | Site code assigned during the design process and used by field crews and project leads to track samples. SiteCodes should be used to track design specific information; whereas MasterCode should be used to query information about a site across multiple designs or revisits. | NA | NA | NA | NA | NA | #N/A
Site Descriptors | StreamName | Stream name based off the USGS National Hydrography Dataset (NHD) layer | NA | NA | NA | NA | NA | 31
Site Descriptors | MasterCode | Code used to identify a unique location. SiteCode may (or may not) change on site revisits. However, MasterCode will remain the same across all site visits. | NA | NA | NA | NA | NA | 49
Site Descriptors | UID | Unique code for an individual site visit. This is the database primary key. | NA | NA | NA | NA | NA | 27
Site Descriptors | Date | Sample date (units: m/d/yyyy) | NA | m/d/yyyy | NA | NA | NA | #N/A
Site Descriptors | MergeSiteCodes | List of existing monitoring sites that fall in the same location as this site. All such sites have been screened for merging using the site scouting protocol | NA | NA | NA | NA | NA | 22
Site Descriptors | VisitNumber | A sequential number indicating the number of times the site has been visited up to the date of this sample. | NA | # of visits | 1 | None | NA | 23
Site Descriptors | MidLat | Latitude of the reach midpoint in NAD 83 (units: decimal degrees) | NA | decimal degrees | NA | NA | NA | 43
Site Descriptors | MidLong | Longitude of the reach midpoint in NAD 83 (units: decimal degrees) | NA | decimal degrees | NA | NA | NA | 44
Site Descriptors | Project | Project associated with data collection | NA | NA | NA | NA | NA | 24
Site Descriptors | Protocol | Protocol used for collecting the data (wadeable or boatable) | NA | NA | Wadeable | Boatable | NA | 53
Site Descriptors | State | BLM Administrative State where the site is located | NA | NA | NA | NA | NA | 37
Site Descriptors | District | BLM District where the site is located | NA | NA | NA | NA | NA | 38
Site Descriptors | FieldOffice | BLM Field Office where the site is located | NA | NA | NA | NA | NA | 39
Site Descriptors | Stratum | The original design stratum for the site | NA | NA | NA | NA | NA | 25
Site Descriptors | Targeted | Specifies whether the site was a part of a probabilistic random design (Random) or whether it was selected as a targeted site to address a specific management concern (Targeted) | NA | NA | Targeted | Random | NA | 26
Site Descriptors | StreamOrder | Strahler stream order of the site | NA | NA | 1 | None | NA | 101
Site Descriptors | StreamSizeOrder | Stream size category as defined in the design by grouping Strahler stream orders together. Generally, SS- Small Streams (Stream Order:1-2) , LS-Large Streams (Stream Order:3-4), RV-Rivers (Stream Order >5), RM-River Major (only streams designated as major rivers). | NA | NA | NA | NA | NA | 123
Site Descriptors | StreamSizeBankfull | Stream size category as defined by bankfull width and protocol. SmallWadeable: wadeable streams <10 m bankfull width, LargeWadeable: wadeable stream >10 m bankfull width, Boatable: All boatable streams regardless of bankfull width. | NA | NA | NA | NA | NA | 124
Site Descriptors | NAMC_Benchmark | NAMC assigned category used to determine default benchmarks for making indicator specific condition ratings. This field is a combination of EcoregionHybrid10 and StreamSizeBankfull. | NA | NA | NA | NA | NA | 63
Site Descriptors | EcoregionHybrid10 | EPA hybrid level III ecoregion | NA | NA | NA | NA | NA | 61
Site Descriptors | Climate | EPA climatic zone (Mountain, Xeric, Plains) | NA | NA | NA | NA | NA | 62
Site Descriptors | BRLat | Bottom of reach latitude in NAD 83 (units: decimal degrees) | NA | decimal degrees | NA | NA | NA | 29
Site Descriptors | BRLong | Bottom of reach longitude in NAD 83 (units: decimal degrees) | NA | decimal degrees | NA | NA | NA | 30
Site Descriptors | TRLat | Top of reach latitude in NAD 83 (units: decimal degrees) | NA | decimal degrees | NA | NA | NA | 45
Site Descriptors | TRLong | Top of reach longitude in NAD 83 (units: decimal degrees) | NA | decimal degrees | NA | NA | NA | 46
Site Descriptors | TotRchlen | Total length of the reach (m) measured along the thalweg as calculated by 20 times average bankfull width (wadeable) or 40 times wetted width (boatable), with a min of 150 m and a max of 4000 m. This field is provided for context for the site but sampled reach lengths may differ from this total reach length for partially sampled sites (FieldStatus= Sampled - Partial). (units: m, min: 150, max: 4000, n=1) | NA | m | 150 | 4000 | NA | 67
Site Descriptors | FieldStatus | Whether the reach was fully sampled, partially sampled, or sampled with interrupted flow. Data from partially sampled sites or sites with interrupted flow should be examined carefully to insure crews followed the modified protocols properly. | NA | NA | NA | NA | NA | 54
Biodversity and Riparian Habitat Quality | PctOverheadCover | Average % overhead cover provided by stream banks, vegetation, or other objects measured mid-channel (looking 4 directions) across 11 transects (units: %, min: 0, max: 100, n= 44) | Decrease | % | 0 | 100 | NA | 324
Biodversity and Riparian Habitat Quality | BankOverheadCover | Average percent overhead cover provided by stream banks (left and right), vegetation or other objects measured at the scour line of the left and right banks across 11 transects (units: %, min: 0, max: 100, n= 22) | Decrease | % | 0 | 100 | NA | 325
Biodversity and Riparian Habitat Quality | VegComplexity | Aggregate measure of the average vegetative cover provided by three different vegetative height category: Canopy (>5m), Understory (0.5-5m), and Ground (<0.5m). Each vegetative height category is then divided into two vegetation types (e.g. woody or nonwoody). Proportional cover was binned into four classes (0.875, 0.575, 0.25, and 0.05) per vegetation type, summed across the three heights, and then averaged across the left and right banks of 11 transects. (units: none, min: 0, max: 2.6, n= 132) | Decrease | None | 0 | 2.6 | NA | #N/A
Biodversity and Riparian Habitat Quality | RiparianVegCanopyCover | Measure of the average riparian vegetative cover provided by canopy vegetation (>5m). Proportional cover was binned into four classes (0.875, 0.575, 0.25, and 0.05) and then averaged across the left and right banks of 11 transects. (units: none, min: 0, max: 0.88, n= 22) | Decrease | None | 0 | 0.88 | only available for sites collected in 2016 and on | #N/A
Biodversity and Riparian Habitat Quality | RiparianVegUnderstoryCover | Measure of the average riparian vegetative cover provided by understory vegetation (0.5-5m). Proportional cover was binned into four classes (0.875, 0.575, 0.25, and 0.05) and then averaged across the left and right banks of 11 transects. (units: none, min: 0, max: 0.88, n= 22) | Decrease | None | 0 | 0.88 | only available for sites collected in 2016 and on | #N/A
Biodversity and Riparian Habitat Quality | RiparianVegGroundCover | Measure of the average riparian vegetative cover provided by the ground cover vegetation (<0.5m). Proportional cover was binned into four classes (0.875, 0.575, 0.25, and 0.05) and then averaged across the left and right banks of 11 transects. (units: none, min: 0, max: 0.88, n= 22) | Decrease | None | 0 | 0.88 | only available for sites collected in 2016 and on | #N/A
Biodversity and Riparian Habitat Quality | NonNativeWoody | Percent of 22 vegetation plots with invasive woody vegetation present (units: %, min: 0, max: 100, n= 22) | Increase | % | 0 | 100 | only available for sites collected in 2016 and on | #N/A
Biodversity and Riparian Habitat Quality | NativeWoody | Percent of 22 vegetation plots with native woody vegetation present (units: %, min: 0, max: 100, n= 22) | Decrease | % | 0 | 100 | only available for sites collected in 2016 and on | #N/A
Biodversity and Riparian Habitat Quality | NonNativeHerb | Percent of 22 vegetation plots with invasive herbaceous vegetation present (units: %, min: 0, max: 100, n= 22) | Increase | % | 0 | 100 | only available for sites collected in 2016 and on | #N/A
Biodversity and Riparian Habitat Quality | NativeHerb | Percent of 22 vegetation plots with native herbaceous vegetation present (units: %, min: 0, max: 100, n= 22) | Decrease | % | 0 | 100 | only available for sites collected in 2016 and on | #N/A
Biodversity and Riparian Habitat Quality | SedgeRush | Percent of 22 vegetation plots with sedges and rushes present (units: %, min: 0, max: 100, n= 22) | Decrease | % | 0 | 100 | only available for sites collected in 2016 and on | #N/A
Biodversity and Riparian Habitat Quality | InvasiveInvertSp | Presence or absence of invasive macroinvertebrates | Increase | NA | ABSENT | PRESENT | NA | 236
Biodversity and Riparian Habitat Quality | ObservedInvertRichness | Observed macroinvertebrate richness standardized to model specific operational taxonomic units (OTU) (units: # of taxa) | Decrease | # of taxa | 0 | None | NA | 231
Biodversity and Riparian Habitat Quality | ExpectedInvertRichness | Expected macroinvertebrate richness in the absence of anthropogenic impacts from the O/E model (units: # of taxa) | NA | # of taxa | Generally > 15 | None | NA | 232
Biodversity and Riparian Habitat Quality | OE_Macroinvertebrate | Biological condition was assessed using an observed/expected (O/E) index. O/E models compare the macroinvertebrate taxa observed at sites of unknown biological condition (i.e., ‘test sites’) to the assemblages expected to be found in the absence of anthropogenic stressors (see Hawkins et al. 2000 for details). The specific model used can be found in the OE_MMI_ModelUsed column and the model specific metadata can be found at www.usu.edu/buglab/. (units: none, min: 0, max: 1.5) | Decrease | None | 0 | ~1.5 | NA | 234
Biodversity and Riparian Habitat Quality | MMI_Macroinvertebrate | Biological condition was assessed using the MMI (MultimetricIndex) model specified in the OE_MMI_ModelUsed column. | Decrease | None | NA | NA | NA | 237
Biodversity and Riparian Habitat Quality | OE_MMI_ModelUsed | The O/E or MMI model used to determine biological integrity. NAMC currently has the following models available UT, NV, CA, CO, OR, regional models for areas sampled by AREMP or PIBO programs (Northwest Forest Plan or Columbia River Basin), and a West-wide model. Generally, State based models are used if available, otherwise the West-wide model is used. | NA | NA | NA | NA | NA | 238
Biodversity and Riparian Habitat Quality | MacroinvertebrateCount | This field indicates whether or not the site's environmental gradients were within the range of experience of the model. A fail indicates the model potentially had to extrapolate, rather than interpolate, to accommodate one or more of the habitat variables. O/E scores and condition ratings should be interpreted cautiously if a site failed the test of experience. | NA | # of individuals | 0 | 400 | NA | 242
Biodversity and Riparian Habitat Quality | ModelApplicability | Number of macroinvertebrates identified and resampled to a standardized fixed count (i.e. rarefaction). Samples with counts less than 200 macroinvertebrates can result from sampling and/or laboratory processing errors, but low counts can also be a signal of degraded biological condition. Additional samples should be taken to verify Major or Moderate departure from reference. (units: # of individuals, min: 0, max: 400) | NA | NA | Fail | Pass | NA | 241
Water Quality | TotalNitrogen | Measured total nitrogen value (units: µg/L, n=1) | Increase | µg/L | 0 | None | NA | 221
Water Quality | PRD_TotalNitrogen | Site specific predicted values for reference nitrogen concentrations (Olson and Hawkins 2013) (units: µg/L) | NA | µg/L | 0 | None | NA | 222
Water Quality | TotalPhosphorous | Measured total phosphorous value (units: µg/L, n=1) | Increase | µg/L | 0 | None | NA | 223
Water Quality | PRD_TotalPhosphorous | Site specific predicted values for reference phosphorus concentrations (Olson and Hawkins 2013) (units: µg/L) | Increase | µg/L | 0 | None | NA | 224
Water Quality | SpecificConductance | Measured specific conductance value. The specific conductance is conductivity standardized to 25 degrees C. (units: µS/cm, min: 0, max: 65500, n=1) | Increase | µS/cm | 0 | 65500 | NA | 225
Water Quality | PRD_SpecificConductance | Site specific predicted values for reference specific conductance values (Olson and Hawkins 2012) (units: µS/cm, min: 0, max: 65500) | NA | µS/cm | 0 | 65500 | NA | 226
Water Quality | pH | Measured pH value (units: SU, min: 0, max: 14, n=1) | Increase or decrease | SU | 0 | 14 | NA | 227
Water Quality | InstantTemp | Instantaneous water temperature measurement (units: degrees C, n=1) | Increase | oC | 0 | None | NA | 219
Water Quality | Turbidity | Average water clarity as measured by the suspended solids in the water column (units: NTU, n=3) | Increase | NTU | 0 | None | NA | 229
Watershed Function and Instream Habitat Quality | PctPools | Percent of the sample reach (linear extent) classified as pool habitat as assessed using the core pool method (units: %, min: 0, max: 100, n=1) | Decrease | % | 0 | 100 | not currently available for data collected in 2013 | 93
Watershed Function and Instream Habitat Quality | ResPoolDepth | Average residual pool depth as assessed using the core pool method (units: m, n= variable depending on number of pools) | Decrease | m | 0 | None | not currently available for data collected in 2013 | 90
Watershed Function and Instream Habitat Quality | PoolFreq | Frequency of pools in the reach as assessed using the core pool method (units: # pools/km, n=1) | Decrease | # pools/km | 0 | None | not currently available for data collected in 2013 | 94
Watershed Function and Instream Habitat Quality | LWD_Freq | Frequency of large woody debris within the bankfull channel of the reach (units: # pieces/ 100 m, n= 1) | Decrease | # pieces/100 m | 0 | None | NA | 183
Watershed Function and Instream Habitat Quality | LWD_Vol | Volume of LWD within the bankfull channel of the reach (units: m^3/100 m, n=1) | Decrease | m^3/100 m | 0 | None | NA | 184
Watershed Function and Instream Habitat Quality | PctFines | Percent of 210 particles with a b-axis < 2 mm (units: %, min: 0, max: 100, n=210) | Increase | % | 0 | 100 | particles collected in 2013 were collected only within the wetted channel | 140
Watershed Function and Instream Habitat Quality | PctFines6 | Percent of 210 particles with a b-axis < 6 mm (units: %, min: 0, max: 100, n=210) | Increase | % | 0 | 100 | particles collected in 2013 were collected only within the wetted channel | 141
Watershed Function and Instream Habitat Quality | D16 | Particle size corresponding to the 16th percentile of measured particles (units: mm, min: 1, max: 4098, n=210) | Decrease | mm | 1 | 4098 | not currently available for data collected in 2013 | 144
Watershed Function and Instream Habitat Quality | D84 | Particle size corresponding to the 84th percentile of measured particles (units: mm, min: 1, max: 4098, n=210) | Decrease | mm | 1 | 4098 | not currently available for data collected in 2013 | 145
Watershed Function and Instream Habitat Quality | D50 | Particle size corresponding to the 50th percentile of measured particles (units: mm, min: 1, max: 4098, n=210) | Decrease | mm | 1 | 4098 | not currently available for data collected in 2013 | 139
Watershed Function and Instream Habitat Quality | GeometricMeanParticleDiam | Geometric mean bed particle diameter= exponential function[mean(log(particle diameter)]. This is a less frequently used metric of characterizing central tendency of substrate sizes, but is the main metric used by the EPA for determining relative bed stability. It is less variable than a D50 and more biologically meaningful because it is more influenced by fine sediment. (units: mm, min: 1, max: 4098, n=210) | Decrease | mm | 1 | 4098 | not currently available for data collected in 2013 | 167
Watershed Function and Instream Habitat Quality | PoolTailFines | Average percent fine sediment (< 2mm) on the pool tail (units %, min: 0, max: 100, n= 3 per pool) | Increase | % | 0 | 100 | supplemental indicator, only available for sites collected in 2016 and on | 142
Watershed Function and Instream Habitat Quality | PoolTailFines6 | Average percent fine sediment (< 6mm) on the pool tail (units %, min: 0, max: 100, n=3 per pool) | Increase | % | 0 | 100 | supplemental indicator, only available for sites collected in 2016 and on | 143
Watershed Function and Instream Habitat Quality | BankCover | Percent of 42 erosional banks with greater than 50% cover provided by perennial vegetation, wood or mineral substrate > 15 cm (units: %, min: 0, max: 100, n= 42) | Decrease | % | 0 | 100 | NA | 133
Watershed Function and Instream Habitat Quality | BankStability | Percent of 42 banks lacking visible signs of active erosion (e.g., slump, slough, fracture) (units: %, min: 0, max: 100, n= 42) | Decrease | % | 0 | 100 | NA | 127
Watershed Function and Instream Habitat Quality | BnkCover_Stab | Percent of 42 banks both stable (lacking visible signs of active erosions (e.g., slump, slough, fracture)) and covered (greater than 50% cover provided by perennial vegetation, wood or mineral substrate > 15 cm) (units: %, min: 0, max: 100, n= 42) | Decrease | % | 0 | 100 | NA | 134
Watershed Function and Instream Habitat Quality | BnkCoverBedrock | Average bank cover composed of bedrock (units: %, min: 0, max: 100, n= 42) | Decrease | % | 0 | 100 | NA | 135
Watershed Function and Instream Habitat Quality | BnkCoverCobble | Average bank cover composed of cobble > 15 cm (units: %, min: 0, max: 100, n= 42) | Decrease | % | 0 | 100 | NA | 136
Watershed Function and Instream Habitat Quality | BnkCoverLWD | Average bank cover composed of LWD (units: %, min: 0, max: 100, n= 42) | Decrease | % | 0 | 100 | NA | 137
Watershed Function and Instream Habitat Quality | BnkCoverVeg | Average bank cover composed of vegetation (units: %, min: 0, max: 100, n= 42) | Decrease | % | 0 | 100 | NA | 138
Watershed Function and Instream Habitat Quality | BankfullHeight | Average bankfull height measured from water surface across 11 transects (units: m, n = 11) | Increase | m | 0 | None | NA | 69
Watershed Function and Instream Habitat Quality | FloodplainHeight | Average floodplain height measured from water surface across 11 transects (units: m, n = 11) | Increase | m | 0 | None | NA | 85
Watershed Function and Instream Habitat Quality | FloodplainConnectivity | Logarithm of the difference between average bankfull height and average floodplain height= log(FloodplainHeight - BankHeight + 0.1) (units: none, min: -1, max: 2, n=11) | Increase | None | -1 | 2 | NA | 116
Watershed Function and Instream Habitat Quality | InstreamHabitatComplexity | Aggregate measure of average cover provided by boulders, overhanging vegetation, live trees and roots, LWD, small woody debris, and stream banks for stream fishes measured at 11 plots. Proportional cover was binned into four classes (0.875, 0.575, 0.25, and 0.5), averaged across transects, and then summed across six types of cover. (units: none, min: 0, max: 2.3, n= 66) | Decrease | None | 0 | 2.3 | NA | 117
Watershed Function and Instream Habitat Quality | BankAngle | Measured angle of the stream bank; banks with obtuse angles = >90° and undercut banks with acute angles = <90° (units: degrees, min: 0, max: 180, n= 22) | Increase | degrees | 0 | 180 | NA | 126
Watershed Function and Instream Habitat Quality | ThalwegDepthCV | Indicator of bed heterogenity computed as the coefficient of variation of 100-300 thalweg depth measurements (units: none, n= 1) | Decrease | None | 0 | None | NA | 88
Watershed Function and Instream Habitat Quality | ThalwegDepthMean | Mean thalweg depth. Metric of how deep water was at the site. (units: m, min: 0, max: none, n variable depending on reach length (100 - 300)) | NA | m | 0 | None | NA | 89
Watershed Function and Instream Habitat Quality | PctDry | Percent of the reach that was dry. This is calculated as the number of dry thalweg measurements divided by the total number of thalweg measurements collected and expressed as a percentage. (units: %, min: 0, max: 100, n= variable depending on reach length (100-300)) | Increase | % | 0 | 100 | NA | 99
Covarites/Other | BankfullWidth | Average bankfull width across 11 transects (units: m, n= 11) | NA | m | 0 | None | NA | 65
Covarites/Other | WettedWidth | Average wetted width across 21 transects (units: m, n= 21) | NA | m | 0 | None | NA | 70
Covarites/Other | FloodWidth | Average flood prone width as defined as valley width at 2 times bankfull height. The larger the value the larger the floodplain is. (units: m, n= 2) | NA | m | 0 | None | only available for sites collected in 2016 and on | 118
Covarites/Other | Entrench | Entrenchment ratio = average floodprone width divided by average bankfull width. Ratios of 1-1.4 represent entrenched streams; 1.41-2.2 represent moderately entrenched streams; and ratios greater than 2.2 indicate rivers only slightly entrenched in a well-developed floodplain (Rosgen 1996). This entrenchment value can then be used with other ancillary site data such as slope and incision to determine stream type (Rosgen 1996) and the potential of the system for floodplain formation. (units: none, min: 1, max: 3, n= 1) | NA | None | 1 | 3 | only available for sites collected in 2016 and on | 120
Covarites/Other | Slope | Reach slope measured from the water's surface. In most cases, the reported value is an average of 2 independent measurements that were within 10% of one another. (units: %, min: 0, max: ~45, n= 2) | NA | % | 0 | ~45 | NA | 66
Covarites/Other | Sinuosity | Reach sinuosity (reach length along the thalweg/straight line distance between BR and TR coordinates) (units: none, min: 1, max: NA, n= 1) | NA | None | 1 | NA | NA | 98
Covarites/Other | BeaverFlowMod | Qualitative visual assessment of extent of beaver flow modifications within the reach (NONE, MINOR, MAJOR) | NA | None | NONE | MAJOR | NA | 121
Covarites/Other | BeaverSign | Qualitative visual assessment of frequency of beaver signs (e.g. chewed logs) within the reach (ABSENT, RARE, COMMON) | NA | None | ABSENT | COMMON | NA | 100
Covarites/Other | WaterWithdrawal | Presence or absence of water withdrawals | Increase | None | ABSENT | PRESENT | NA | 122
Covarites/Other | DateChange | Date that the site's data was updated and changed (units: m/d/yyyy) | NA | m/d/yyyy | NA | NA | NA | 344
Covarites/Other | ReasonChange | Reason for change and field changes; detailing what data was changed and why | NA | NA | NA | NA | NA | 345

## PIBO
Category | Long Name- PIBO | Short Name (column header) | Description | Units / Format | Column # in the Master Language Sheet
Identification | Site ID number | SiteID | Number that identifies a unique sampling location. A site is a stream segment with a fixed starting and ending location for sampling. | integer | 49
Identification | Reach ID number | RchID | Unique number that identifies one sample of a particular site. | integer | 27
Identification | Stream Name | Stream | NA | NA | 31
Identification | Sampling Year | Yr | NA | integer | 50
Identification | Intended use of site | Project | CRB = Site included in PIBO EM rotating 5-year sample design within the Upper Columbia River Basin study area. | categorical: CRB, MRB, CNTRCT, FS | 11
|  |  | MRB = Site included in PIBO EM rotating 5-year sample design within the Upper Missouri River Basin study area. |  | #N/A
|  |  | CNTRCT = Sampling funded by local Forest Service or BLM field units. |  | #N/A
|  |  | FS = Sites sampled by Forest Service employees using PIBO EM sampling protocol. |  | #N/A
Identification | PIBO sample type | Type | In general, type refers to the 1) site selection criteria, and 2) the sampling methods used to collect data. | categorical: I, IS, IK, IKS, K, P | 12
|  |  | I = In-stream habitat, stream temperature, aquatic macroinvertebrate, and riparian vegetation are collected. Integrator sites are the most downstream stream segment within a randomly selected ICBEMP 6th field hydrologic unit less than 3% gradient (ideally), no tributaries, and no beaver activity when sites are established. |  | #N/A
|  |  | S = Sentinels, Type I sites that are sampled annually. |  | #N/A
|  |  | P = Prairie sites. These, typically dry, streambeds are evaluated under a separate protocol and are not comparable to other site types. |  | #N/A
|  |  | K = Designated Monitoring Area (DMA). Riparian vegetation data and a subset of in-stream habitat data are collected. Sampling locations are identified by local field unit personnel as locations utilized for livestock grazing implementation monitoring (IM). |  | #N/A
Identification | Panel year | PanelYr | Relevant to CRB and MRB sites which are sampled on a 5-year rotation. Panel year 1 sites are sampled 2001, 2006, 2011, etc. Panel year 2 sites are sampled 2002, 2007, 2012, etc. | integer | 13
Location | NRCS Hydrologic Unit Code for 6th field sub-watersheds | HUC6 | USDA Natural Resources Conservation Service (NRCS), Hydrologic Unit Code for 6th field sub-watersheds. | integer | 64
Location | Site Name | SiteName | Concatenation of Group-Order-Type | NA | 19
Location | Group | Group | A group is a 3-digit numeric code used to identify a spatial cluster of ~20 6th field sub-watersheds. Groups 1-177 are in the CRB, 200-299 are in the MRB. Group numbers >500 are used to label CNTRCT and FS sites. | integer | 20
Location | Order | Order | An order is a randomly assigned, 2-digit, numeric code that uniquely identifies 6th field sub-watersheds within a group. | integer | 21
Location | FS Region or BLM State Office | Region | Forest Service Region, BLM state office, or overseeing federal agency where site occurs. | NA | 37
Location | FS Forest or BLM District | Forest | Forest Service Forest or BLM District where site occurs. | NA | 38
Location | Forest Service District or BLM Field Office/Resource Area | District | FS District, ID BLM Field Office, or OR-WA BLM Resource Area where site occurs. | NA | 39
Location | State | State | Two letter state code. | NA | 33
Location | Latitude | Lat | Coordinates for mapping. Coordinates were derived by: 1) plotting NAD 1927 (WGS 1984 for 2012 - p) UTM coordinates recorded by field crews in GIS; 2) moving each point to the appropriate location on the 1:24000 National Hydrography Dataset (NHD; http://nhd.usgs.gov/) stream line if necessary; 3) converting units to Latitude/Longitude coordinates in Albers Equal Area. NOTE: these coordinates are not suitable for locating sites on the ground. | Decimal degree | 29
Location | Longitude | Long |  |  | 30
Management | Percent FS / BLM | FedPct | Percent of the catchment upstream of a site owned by Forest Service / BLM. | percent | 342
Management | Management Category | Mgmt | Managed or Reference. Reference sites have minimal management: catchment road densities less than 0.5 km/km2, riparian road densities less than 0.25 km/km2, no grazing within 30 years, and no known in-channel mining upstream of the integrator site. | categorical: managed or reference | 343
Environment | Catchment area upstream from the site | Area | Total area of the catchment upstream from the site. | km2 | 58
Environment | Elevation at the bottom of stream reach | Elev | Derived from 10 m Digital Elevation Models (DEM) from the USGS National Elevation Dataset: http://seamless.usgs.gov/. Acquired from the remote sensing application center (RSAC). | m | 59
Environment | Annual Average Precipitation | AvgPrecip | Average annual precipitation at a site derived from PRISM Group climate grids. | m | 60
Index Value | Index of physical habitat integrity | HabIndex | Numeric score 0 (worst) - 100 (best) that ranks the habitat integrity of a reach. Index score calculated by summing values of 6 metrics (residual pool depth, % pools, D50, % pool tail fines <6mm, large wood frequency, average bank angle) and scaling 0 - 100. Index was developed using data from reference reaches as a basis of comparison to managed sites. There is some uncertainty about scores denoted with *, because they have landscape information outside of the range used to develop the index. | Number: 0-100 | 230
Water chemistry | Conductivity | Cond | Measure of the concentration of ionized materials in water, or the ability of water to conduct electrical current. Used as a measure of mineral / ionic concentration. | Parts per million | 220
Channel dimensions | Average bankfull width from transects | Bf | Bankfull widths are measured at each transect. This is the average of the 21-25 transects typically measured at each reach. | m | 65
Channel dimensions | Length of sampling reach | RchLen | Length of sampling reach measured along the thalweg | m | 67
Channel dimensions | Gradient of stream reach | Grad | The difference between the elevation of the water surface at the bottom of the reach and the elevation of the water surface at the top of the reach divided by the reach length (measured along the thalweg). The result is multiplied by 100 to express the value as a percent. | percent | 66
Channel dimensions | Sinuosity of stream reach (change to Sinuosity of Local Stream Reach) | Sin | Reach length measured along the thalweg divided by the straight valley length from the bottom of the reach to the top of the reach. Straight valley length is presently determined using UTM coordinates, but was measured using a tape measure <2009. | ratio | 98
Channel dimensions | Residual pool depth | PoolDp | Average of the residual pool depth values for all pools in a reach. Residual pool depth is calculated for each qualifying pool by subtracting the pool tail depth from the max depth. | m | 90
Channel dimensions | Number of pools per kilometer. | PoolFreq | Number of pools within the sampled reach standardized to pools per kilometer. | # / km | 94
Channel dimensions | Percent pools | PoolPct | Sum of all qualifying pool lengths divided by the reach length. The result is multiplied by 100 to express the value as a percent. | percent | 93
Channel dimensions | Bankfull width-to-depth ratio at transects | WDTrans | 2001-2008; Average of the bankfull width-to-depth ratios from four channel cross-sections. Cross-sections were measured at the widest location (bankfull width) in the first 4 riffles within straight stream segments. 2009 - P; Average of the bankfull width-to-depth ratio from 10 cross sections at / near even numbered transects 2-20. If there were <6 suitable measurements no value is reported. Each ratio was calculated as bankfull width divided by the bankfull depth. Bankfull depth was calculated as the total bankfull area divided by the bankfull width. | ratio | 68
Channel dimensions | Wetted width-to-depth ratio at transects | WDwetTrans | 2001-2008. Average ratio of wetted width-to-depth ratio from four channel cross-sections. Cross-sections were measured at the widest location (bankfull width) in the first 4 riffles within straight stream segments. 2009 - P; Average of the wetted width-to-depth ratio from 10 cross sections at / near even numbered transects 2-20. If there were <6 suitable measurements no value is reported. Each ratio was calculated as wetted width divided by the wetted depth. Wetted depth was calculated as the total wetted area divided by the wetted width. | ratio | 71
Substrate | Diameter of the 16th percentile streambed particle | D16 | Diameter of the 16th, 50th, 84th percentile particles. Typically more than 100 particles measured per reach. Bedrock and bank particles are measured but later excluded from the calculation. Sampling methods have changed. Presently, five particles are collected along each transect (2004-present). From 1998 - Present, measured particles were gathered within riffle habitat. | m | 144
Substrate | Diameter of the 50th percentile streambed particle | D50 |  |  | 139
Substrate | Diameter of the 84th percentile streambed particle | D84 |  |  | 145
Substrate | Percent pool tail fines < 2mm | PTFines2 | Quantified using a 0.36m x 0.36m grid with 50 intersections. The grid is placed at 3 locations along each pool tail. The percentage of particles <2mm and <6mm is calculated for each grid, averaged for each pool, then averaged for all pools within the reach. | percent | 142
Substrate | Percent pool tail fines < 6mm | PTFines6 |  |  | 143
Streambanks | Percent stable banks | Stab | The number of covered stable, uncovered stable, and false bank measurements divided by the total number of measurements. The result is multiplied by 100 to express the value as a percent. | percent | 127
Streambanks | Bank angle | BankAngle | Average of all bank angle measurements. Bank angles <45 degrees are summarized as 45 degrees. | degrees | 126
Streambanks | Percent of bank angles < 90o | UnCutPct | Number of transect locations with bank angles <90 degrees divided by the total number of transect bank measurements. The result is multiplied by 100 to express the value as a percent. | percent | 132
Wood | Large wood frequency | LWFrq | Number of category 1 large wood pieces measured within the reach and then standardized to per kilometer. Category 1 criteria: length ≥1m, diameter ≥0.1m, some portion must be within the bankfull channel and below the bankfull elevation. | pieces / km | 183
Wood | Large wood volume | LWVol | Volume of category 1 large wood pieces measured within the reach and then standardized to per kilometer. Category 1 criteria: length ≥1m, diameter ≥0.1m, some portion must be within the bankfull channel and below the bankfull elevation. | m3 / km | 184
Aquatic marcroinvertebrates | Rich | Taxa richness | Total number of unique taxa collected within a reach standardized to observable taxonomic units. | NA | #N/A
Aquatic marcroinvertebrates | Cling | Number of clinger taxa | Number of “clinger” taxa. These taxa have developed stratagies to cling to rocks. | NA | #N/A
Aquatic marcroinvertebrates | LongLvd | Number of long lived taxa | Number of “long-lived” taxa. Long-lived taxa typically have 2-3 year life cycles. | NA | #N/A
Aquatic marcroinvertebrates | CTQd | Community tolerance quotient | This index was developed by Winget and Mangum (1979)1 and has been widely used by the USFS and BLM throughout the western United States. Taxa are assigned a tolerant quotient from 2 to 108. Taxa assigned low tolerance quotients are found only in high quality unpolluted water and taxa assigned large tolerant quotients are found in severely polluted waters. The CTQD is a dominance weighted community tolerance quotient (CTQD). | NA | #N/A
Aquatic marcroinvertebrates | Ephet | Number of Ephemeroptera taxa | Number of mayfly taxa (Ephemeroptera). | NA | #N/A
Aquatic marcroinvertebrates | Plect | Number of Plecoptera taxa | Number of stonefly taxa (Plecoptera). | NA | #N/A
Aquatic marcroinvertebrates | Trict | Number of Trichoptera taxa | Number of caddisfly taxa (Trichoptera). | NA | #N/A
Aquatic marcroinvertebrates | Intol | Number of Intolerant taxa | Number of “intolerant” taxa. The number of taxa or individuals that are tolerant or intolerant to pollution was determined based on the Hilsenhoff Biotic Index values. Intolerant taxa are those taxa given a HBI score of 0 or 1 (out of 10). Tolerant taxa are those taxa given a HBI score of 9 or 10 (out of 10). | NA | #N/A
Aquatic marcroinvertebrates | RIVPACS | RIVPAC's score of observed / expected taxa | RIVPACS employs a predictive model that compares the number of macroinvertebrate taxa expected in high quality habitat to the number observed at a site. Big and rare taxa are excluded. Values can range from 1 (no difference between observed and expected) to 0 (none of the expected taxa were observed). (Scores > 0.78 indicate good quality habitat whereas scores < 0.78 indicate poorer quality habitat. | NA | #N/A
Stream temperature | TempDays | Number of days that stream temperature data was summarized. | PIBO EM summarizes hourly stream temperature data from July 15th through August 31st (max value = 48 days). We typically have data collected before and after these dates; this unsummarized data is available upon request. | Number of Days | #N/A
Stream temperature | WMTdays | Number of days the weekly maximum temperature (WMT) was calculated. | For a particular WMT day, the WMT is calculated by averaging the maximum temperatures recorded on each of the first seven days; the average is calculated and reported on the seventh day. Because of this, WMT values (MWMT, WMT12, WMT18, WMT22) cannot be calculated for the first 6 days of each data set. The maximum number of WMTdays is 42. Some reaches have less than 42 WMTdays because the stream went dry, the temperature device malfunctioned, or the device was not deployed for the entire period. | Number of Days | #N/A
Stream temperature | StartDate | First day stream temperature data were sumarized. | July 15th is the intended 'Start Date'. Note that data is populated for all sites that have data within but not necessarily thought this time series; this may impact the ability to compare temperature data across sites. | Date | #N/A
Stream temperature | EndDate | Last day stream temperature data were summarized. | August 31st is the intended 'End Date'. Note that data is populated for all sites that have data within but not necessarily thought this time series; this may impact the ability to compare temperature data across sites. | Date | #N/A
Stream temperature | AvgTemp | Average temperature. | Average of all hourly temp readings July 15th - August 31st. | Degrees Celsius | #N/A
Stream temperature | MDMT | Maximum daily maximum temperature. | This is the highest hourly temperature reading recorded from July 15th - August 31st. | Degrees Celsius | #N/A
Stream temperature | MWMT | Maximum weekly maximum temperature. | Maximum value of averaged weekly maximum temperatures (WMT). | Degrees Celsius | #N/A
Stream temperature | WMT12 | Weekly maximum temperature greater than 12°C. | Number of days the weekly maximum temperature (WMT) exceeds 12°C. | Number of Days | #N/A
Stream temperature | WMT18 | Weekly maximum temperature greater than 18°C. | Number of days the weekly maximum temperature (WMT) exceeds 18°C. | Number of Days | #N/A
Stream temperature | WMT22 | Weekly maximum temperature greater than 22°C. | Number of days the weekly maximum temperature (WMT) exceeds 22°C. | Number of Days | #N/A

## PIBO_Invert
Category | Short Name (column header) | Long Name | Description | Units / Format | Column # in the Master Language Sheet
Identification | SiteID | Site ID number | Number that identifies a unique sampling location. A site is a stream segment with a fixed starting and ending location for sampling. | integer | 49
Identification | RchID | Reach ID number | Unique number that identifies one sample of a particular site. | integer | 27
Identification | Stream | Stream Name | NA | NA | 31
Identification | Yr | Sampling Year | NA. Note macroinvertebrate data is typically reported one year behind other data to allow for processing time. | integer | 50
Identification | Project | Intended use of site | CRB = Site included in PIBO EM rotating 5-year sample design within the Upper Columbia River Basin study area. | categorical: CRB, MRB, CNTRCT, FS | 11
|  |  | MRB = Site included in PIBO EM rotating 5-year sample design within the Upper Missouri River Basin study area. |  | #N/A
|  |  | CNTRCT = Sampling funded by local Forest Service or BLM field units. |  | #N/A
|  |  | FS = Sites sampled by Forest Service employees using PIBO EM sampling protocol. |  | #N/A
Identification | Type | PIBO sample type | In general, type refers to the 1) site selection criteria, and 2) the sampling methods used to collect data. | categorical: I, IS, IK, IKS, K, P | 12
|  |  | I = In-stream habitat, stream temperature, aquatic macroinvertebrate, and riparian vegetation are collected. Integrator sites are the most downstream stream segment within a randomly selected ICBEMP 6th field hydrologic unit less than 3% gradient (ideally), no tributaries, and no beaver activity when sites are established. |  | #N/A
|  |  | S = Sentinels, Type I sites that are sampled annually. |  | #N/A
|  |  | P = Prairie sites. These, typically dry, streambeds are evaluated under a separate protocol and are not comparable to other site types. |  | #N/A
|  |  | K = Designated Monitoring Area (DMA). Riparian vegetation data and a subset of in-stream habitat data are collected. Sampling locations are identified by local field unit personnel as locations utilized for livestock grazing implementation monitoring (IM). |  | #N/A
Identification | Panel_Yr | Panel year | Relevant to CRB and MRB sites which are sampled on a 5-year rotation. Panel year 1 sites are sampled 2001, 2006, 2011, etc. Panel year 2 sites are sampled 2002, 2007, 2012, etc. | integer | #N/A
Location | HUC6 | NRCS Hydrologic Unit Code for 6th field sub-watersheds | USDA Natural Resources Conservation Service (NRCS), Hydrologic Unit Code for 6th field sub-watersheds. | integer | 64
Location | SiteName | Site Name | Concatenation of Group-Order-Type | NA | 19
Location | Group | Group | A group is a 3-digit numeric code used to identify a spatial cluster of ~20 6th field sub-watersheds. Groups 1-177 are in the CRB, 200-299 are in the MRB. Group numbers >200 are used to label CNTRCT and FS sites. | integer | 20
Location | Order | Order | An order is a randomly assigned, 2-digit, numeric code that uniquely identifies 6th field sub-watersheds within a group. | integer | 21
Location | Region | FS Region or BLM State Office | Forest Service Region, BLM state office, or overseeing federal agency where site occurs. | NA | 37
Location | Forest | FS Forest or BLM District | Forest Service Forest or BLM District where site occurs. | NA | 38
Location | District | Forest Service District or BLM Field Office/Resource Area | FS District, ID BLM Field Office, or OR-WA BLM Resource Area where site occurs. | NA | 39
Location | State | State | Two letter state code. | NA | 33
Location | Lat | Latitude | Coordinates for mapping. Coordinates were derived by: 1) plotting NAD 1927 UTM coordinates recorded by field crews in GIS; 2) moving each point to the appropriate location on the 1:24000 National Hydrography Dataset (NHD; http://nhd.usgs.gov/) stream line if necessary; 3) converting NAD 27 UTMs to NAD 83; and 4) converting units to Latitude/Longitude coordinates. NOTE: these coordinates are not suitable for locating sites on the ground. | Decimal degree | 29
Location | Long | Longitude |  |  | 30
Management | FedPct | Percent FS / BLM | Percent of the catchment upstream of a site owned by Forest Service / BLM. | percent | 342
Management | Mgmt | Management category | Managed or Reference. Reference sites have minimal management: catchment road densities less than 0.5 km/km2, riparian road densities less than 0.25 km/km2, no grazing within 30 years, and no known in-channel mining upstream of the integrator site. | categorical: managed or reference | 343
Environment | Area | Catchment area upstream from the site | Total area of the catchment upstream from the site. | km2 | 58
Environment | Elev | Elevation at the bottom of stream reach | Derived from 10 m Digital Elevation Models (DEM) from the USGS National Elevation Dataset: http://seamless.usgs.gov/. Acquired from the remote sensing application center (RSAC). | m | 59
Environment | AvgPrecip | Annual Average Precipitation | Average annual precipitation at a site derived from PRISM Group climate grids. | m | 60
Aquatic marcroinvertebrates | Rich | Taxa richness | Total number of unique taxa collected within a reach standardized to observable taxonomic units. | NA | 248
Aquatic marcroinvertebrates | Cling | Number of clinger taxa | Number of “clinger” taxa. These taxa have developed stratagies to cling to rocks. | NA | 265
Aquatic marcroinvertebrates | LongLvd | Number of long lived taxa | Number of “long-lived” taxa. Long-lived taxa typically have 2-3 year life cycles. | NA | 266
Aquatic marcroinvertebrates | CTQd | Community tolerance quotient | This index was developed by Winget and Mangum (1979)1 and has been widely used by the USFS and BLM throughout the western United States. Taxa are assigned a tolerant quotient from 2 to 108. Taxa assigned low tolerance quotients are found only in high quality unpolluted water and taxa assigned large tolerant quotients are found in severely polluted waters. The CTQD is a dominance weighted community tolerance quotient (CTQD). | NA | 270
Aquatic marcroinvertebrates | Ephet | Number of Ephemeroptera taxa | Number of mayfly taxa (Ephemeroptera). | NA | 287
Aquatic marcroinvertebrates | Plect | Number of Plecoptera taxa | Number of stonefly taxa (Plecoptera). | NA | 294
Aquatic marcroinvertebrates | Trict | Number of Trichoptera taxa | Number of caddisfly taxa (Trichoptera). | NA | 296
Aquatic marcroinvertebrates | Intol | Number of Intolerant taxa | Number of “intolerant” taxa. The number of taxa or individuals that are tolerant or intolerant to pollution was determined based on the Hilsenhoff Biotic Index values. Intolerant taxa are those taxa given a HBI score of 0 or 1 (out of 10). Tolerant taxa are those taxa given a HBI score of 9 or 10 (out of 10). | NA | 321
Aquatic marcroinvertebrates | RIVPACS | RIVPAC's score of observed / expected taxa | RIVPACS employs a predictive model that compares the number of macroinvertebrate taxa expected in high quality habitat to the number observed at a site. Big and rare taxa are excluded. Values can range from 1 (no difference between observed and expected) to 0 (none of the expected taxa were observed). (Scores > 0.78 indicate good quality habitat whereas scores < 0.78 indicate poorer quality habitat. | NA | 323
1Wingett, R. N.; Magnum, F. A. 1979. Biotic condition index: integrated biological, physical, and chemical parameters for management. Ogden, UT: U.S. Department of Agriculture, Forest Service, Intermountain Region.
2Cuffney, T. F., Bilger, M.D. & Haigler, A.M., 2007. Ambiguous taxa: effects on the characterization and interpretation of invertebrate assemblages. Journal of the North American Benthological Society, 26(2), p.286–307.

## PIBO_Temp
Category | Short Name (column header) | Long Name | Description | Units / Format
Identification | SiteID | Site ID number | Number that identifies a unique sampling location. A site is a stream segment with a fixed starting and ending location for sampling. | integer
Identification | RchID | Reach ID number | Unique number that identifies one sample of a particular site. | integer
Identification | Stream | Stream Name | NA | NA
Identification | Yr | Sampling Year | NA | integer
Identification | Project | Intended use of site | CRB = Site included in PIBO EM rotating 5-year sample design within the Upper Columbia River Basin study area. | categorical: CRB, MRB, CNTRCT, FS
MRB = Site included in PIBO EM rotating 5-year sample design within the Upper Missouri River Basin study area.
CNTRCT = Sampling funded by local Forest Service or BLM field units.
FS = Sites sampled by Forest Service employees using PIBO EM sampling protocol.
Identification | Type | PIBO sample type | In general, type refers to the 1) site selection criteria, and 2) the sampling methods used to collect data. | categorical: I, IQ, IO, K, KQ, KO, C, F
I = In-stream habitat, stream temperature, aquatic macroinvertebrate, and riparian vegetation are collected. Integrator sites are the most downstream stream segment within a randomly selected ICBEMP 6th field hydrologic unit less than 3% gradient (ideally), no tributaries, and no beaver activity when sites are established.
IQ = The second or subsequent sample of an integrator site within one year.
IO = Obsolete integrator. These sites are no longer part of the PIBO EM 5-year rotating panel study design. These sites won't be revisited.
K = Designated Monitoring Area (DMA). Riparian vegetation data and a subset of in-stream habitat data are collected. Sampling locations are identified by local field unit personnel as locations utilized for livestock grazing implementation monitoring (IM).
KQ = The second or subsequent sample of a DMA site.
KO = Obsolete DMA. These sites won't be revisited, and an 'active' DMA is established in the same 6th field hydrologic unit to replace the obsolete site if possible.
C = Contract sites. Synonymous with 'CNTRCT' sites. Additional sampling that is not part of the PIBO EM study design and funded by local Forest Service or BLM field units. Sub-watersheds are selected by the contracting unit, while site selection within the sub-watershed and sampling methods are typically similar to an integrator. In-stream habitat data are collected. Stream temperature, aquatic macroinvertebrate, and riparian vegetation may / may not be collected. Additional information is available on request.
F = Sampled by non-PIBO EM Forest Service employees. Synonymous with FS sites. Site selected by Forest Service personnel and sampled using the same procedures as integrator sites in most instances.
Identification | PanelYr | Panel year | Relevant to CRB and MRB sites which are sampled on a 5-year rotation. Panel year 1 sites are sampled 2001, 2006, 2011, etc. Panel year 2 sites are sampled 2002, 2007, 2012, etc. | integer
Location | HUCNUM6 | NRCS Hydrologic Unit Code for 6th field sub-watersheds | USDA Natural Resources Conservation Service (NRCS), Hydrologic Unit Code for 6th field sub-watersheds. Codes were derived from the Watershed Boundary Dataset (WBD), a comprehensive aggregated collection of hydrologic unit data consistent with the national criteria for delineation and resolution, and based on topographic and hydrologic features across the United States. http://www.ncgc.nrcs.usda.gov/products/datasets/watershed/index.html | integer
Location | SiteName | Site Name | Concatenation of Group-Order-Type | NA
Location | Group | Group | A group is a 3-digit numeric code used to identify a spatial cluster of ~20 6th field sub-watersheds. Groups 1-177 are in the CRB, 200-299 are in the MRB. Group numbers >200 are used to label CNTRCT and FS sites. | integer
Location | Order | Order | An order is a randomly assigned, 2-digit, numeric code that uniquely identifies 6th field sub-watersheds within a group. | integer
Location | Region | FS Region or BLM State Office | Forest Service Region or BLM state office where site occurs. | NA
Location | Forest | FS Forest or BLM District | Forest Service Forest or BLM District where site occurs. | NA
Location | District | Forest Service District or BLM Field Office/Resource Area | FS District, ID BLM Field Office, or OR-WA BLM Resource Area where site occurs. | NA
Location | State | State | Two letter state code. | NA
Location | Lat | Latitude | Coordinates for mapping. Coordinates were derived by: 1) plotting NAD 1927 UTM coordinates recorded by field crews in GIS; 2) moving each point to the appropriate location on the 1:24000 National Hydrography Dataset (NHD; http://nhd.usgs.gov/) stream line if necessary; 3) converting NAD 27 UTMs to NAD 83; and 4) converting units to Latitude/Longitude coordinates. NOTE: these coordinates are not suitable for locating sites on the ground. | Decimal degree
Location | Long | Longitude
Management | FedPct | Percent FS / BLM | Percent of the catchment upstream of a site owned by Forest Service / BLM. | percent
Management | Mgmt | Management category | Managed or Reference. Reference sites have minimal management: catchment road densities less than 0.5 km/km2, riparian road densities less than 0.25 km/km2, no grazing within 30 years, and no known in-channel mining upstream of the integrator site. | categorical: managed or reference
Environment | Area | Catchment area upstream from the site | Total area of the catchment upstream from the site. | km2
Environment | Elev | Elevation at the bottom of stream reach | Derived from 10 m Digital Elevation Models (DEM) from the USGS National Elevation Dataset: http://seamless.usgs.gov/. Acquired from the remote sensing application center (RSAC). | m
Environment | Precip | Annual precipitation | Derived from PRISM Group climate grids: http://prism.oregonstate.edu/. PRISM (Parameter-elevation Regressions on Independent Slopes Model) climate mapping system is a knowledge-based system that uses point measurements of precipitation, temperature, and other climatic factors to produce continuous digital grid estimates of monthly, yearly, and event-based climatic parameters. Continuously updated, this unique analytical tool incorporates point data, a DEM, and expert knowledge of complex climatic extremes, including rain shadows, coastal effects, and temperature inversions. PRISM data sets are recognized world-wide as the highest-quality spatial climate data sets currently available and is the USDA's official climatological data. | m
Stream temperature | TempDays | Number of days that stream temperature data was summarized. | PIBO EM summarizes hourly stream temperature data from July 15th through August 31st (max value = 48 days). We typically have data collected before and after these dates; this unsummarized data is available upon request. | Number of Days
Stream temperature | WMTdays | Number of days the weekly maximum temperature (WMT) was calculated. | For a particular WMT day, the WMT is calculated by averaging the maximum temperatures recorded on each of the first seven days; the average is calculated and reported on the seventh day. Because of this, WMT values (MWMT, WMT12, WMT18, WMT22) cannot be calculated for the first 6 days of each data set. The maximum number of WMTdays is 42. Some reaches have less than 42 WMTdays because the stream went dry, the temperature device malfunctioned, or the device was not deployed for the entire period. | Number of Days
Stream temperature | StartDate | First day stream temperature data were sumarized. | July 15th is the intended 'Start Date'. Note that data is populated for all sites that have data within but not necessarily thought this time series; this may impact the ability to compare temperature data across sites. | Date
Stream temperature | EndDate | Last day stream temperature data were summarized. | August 31st is the intended 'End Date'. Note that data is populated for all sites that have data within but not necessarily thought this time series; this may impact the ability to compare temperature data across sites. | Date
Stream temperature | AvgTemp | Average temperature. | Average of all hourly temp readings July 15th - August 31st. | Degrees Celsius
Stream temperature | MDMT | Maximum daily maximum temperature. | This is the highest hourly temperature reading recorded from July 15th - August 31st. | Degrees Celsius
Stream temperature | MWMT | Maximum weekly maximum temperature. | Maximum value of averaged weekly maximum temperatures (WMT). | Degrees Celsius
Stream temperature | WMT12 | Weekly maximum temperature greater than 12°C. | Number of days the weekly maximum temperature (WMT) exceeds 12°C. | Number of Days
Stream temperature | WMT18 | Weekly maximum temperature greater than 18°C. | Number of days the weekly maximum temperature (WMT) exceeds 18°C. | Number of Days
Stream temperature | WMT22 | Weekly maximum temperature greater than 22°C. | Number of days the weekly maximum temperature (WMT) exceeds 22°C. | Number of Days

## EPA 20014-10 04-05 physical hab
DATA_COLUMN | SAMPLE_TYPE | LABEL_BOATABLE | LABEL_WADABLE | Column # in the Master Language Sheet | Becca's Notes
BANGMODE | BANK MORPHOLOGY | Mode of bank slope category (Zar 1984) |  | 131
MEDBK_A | BANK MORPHOLOGY |  | Bank Angle--Median (degrees) | 128
MEDBKUN | BANK MORPHOLOGY |  | Undercut Distance--Median (m) | 129
XBKA | BANK MORPHOLOGY |  | Bank Angle--mean (degrees) | 126
XUN | BANK MORPHOLOGY |  | Undercut Distance--Mean (m) | 130
CP3_MILL | BED STABILITY | Hydraulic resistance due to bed particles at bank full | Hydraulic resistance due to bed particles at bank full | 170
CP3CTRPWD_RAT | BED STABILITY | Ratio of particle to total hydraulic resistances at bank full, not allowed to exceed 1 | Ratio of particle to total hydraulic resistances at bank full, not allowed to exceed 1 | 171
CT_RPWD | BED STABILITY | Hydraulic resistance, total at bank full | Hydraulic resistance, total at bank full | 172
LDMB_BW5 | BED STABILITY | Log10(Streambed Critical Diameter-at Bankfull - mm) (PRK 1999) | Log10(Streambed Critical Diameter-at Bankfull - mm) (PRK 1999) | 173
LRBS_BW5 | BED STABILITY | Log10(Relative Bed Stability (Dgm/Dcb) (PRK 1999) | Log10(Relative Bed Stability (Dgm/Dcb) (PRK 1999) | 174
LRBS_BW6 | BED STABILITY | Log10[Erod. sub. dia.]- Est. 2 split BL | Log10[Erod. sub. dia.]- Est. 2 split BL | 175
LRBS_G08 | BED STABILITY | Log10(Relative Bed Stability (Dgm/Dcb) (PRK 2008) | Log10(Relative Bed Stability (Dgm/Dcb) (PRK 2008) | 176
LRBS_TST | BED STABILITY | Log10[Relative Bed Stability] - Fast est | Log10[Relative Bed Stability] - Fast est | 177
LTEST | BED STABILITY | Log10[Erodible Substr Dia.(mm)]-Fast est | Log10[Erod. Substr Dia.(mm)]-Fast est | 178
RB3 | BED STABILITY | Hydraulic radius of channel at bank full | Hydraulic radius of channel at bank full | 179
REYP3 | BED STABILITY | Particle Reynolds number at bank full | Particle Reynolds number at bank full | 180
RRPW3 | BED STABILITY | Effective Hydraulic Radius at Bankfull (Adjusted for wood and pool roughnesses) | Effective Hydraulic Radius at Bankfull (Adjusted for wood and pool roughnesses) | 181
SHLD_PX3 | BED STABILITY | Shields parameter at bank full | Shields parameter at bank full | 182
XCDENBK | CANOPY DENSIOMETER | Canopy Density at bank (mean percent) | Canopy Density at bank (mean percent) | 326
XCDENMID | CANOPY DENSIOMETER | Canopy Density at mid-channel (mean percent) | Canopy Density at mid-channel (mean percent) | 327
CONBANKFULL | CHANNEL CHARACTERISTICS | Site bankfull width | Site bankfull width | #N/A | Based on the lables I can not tell the difference between CONBANKFULL and XBKF_W?
CONFEATURES | CHANNEL CHARACTERISTICS | Constraining features | Constraining features | 103
CONPATTERN | CHANNEL CHARACTERISTICS | Channel pattern | Channel pattern | 104
CONPERCENT | CHANNEL CHARACTERISTICS | Percent of channel length in contact with constraining features | Percent of channel length in contact with constraining features | 105
CONSTRAINT | CHANNEL CHARACTERISTICS | Channel constraint type | Channel constraint type | 106
CONVALLEY | CHANNEL CHARACTERISTICS | Valley width, estimated | Valley width, estimated | 107
CONVALLEYBOX | CHANNEL CHARACTERISTICS | Valley boarders not seen | Valley boarders not seen | 108
PCT_OVRB | CHANNEL CHARACTERISTICS | Ability to see over bank (% reach) |  | 109
XSHOR2VG | CHANNEL CHARACTERISTICS | Distance (m) from shoreline to vegetation Boatable only |  | 110
PCT_DR | CHANNEL HABITAT | Percent of Reach that is Dry | Percent of Reach that is Dry | 102
PCT_FA | CHANNEL HABITAT | Falls (% of reach) | Falls (% of reach) | 112
PCT_FAST | CHANNEL HABITAT | Percent Fast Water Habitat | Percent Fast Water Habitat | 113
PCT_GL | CHANNEL HABITAT | Glide (% of reach) | Glide (% of reach) | 114
PCT_POOL | CHANNEL HABITAT | Pools -- All Types (% of reach) | Pools -- All Types (% of reach) | 93
PCT_SLOW | CHANNEL HABITAT | Percent of reach with Pool or Glide Habitat. | Percent of reach with Pool or Glide Habitat. | 115
BFWD_RAT | CHANNEL MORPHOLOGY | Bankfull Width/Depth Ratio | Bankfull Width/Depth Ratio | 68
SDINC_H | CHANNEL MORPHOLOGY | Channel Incision Ht.-Std. Dev. (m) | Channel Incision Ht.-Std. Dev. (m) | 78
SDWD_RAT | CHANNEL MORPHOLOGY | Std Dev of Width/Depth Ratio (m/m) | Std Dev of Width/Depth Ratio (m/m) | 79
SDWIDTH | CHANNEL MORPHOLOGY | Std Dev. of Wetted Width (m) | Std Dev. of Wetted Width (m) | 80
SDWXD | CHANNEL MORPHOLOGY | Std Dev. of Wetted Width x Thalweg Depth (m2) | Std Dev. of Wetted Width x Thalweg Depth (m2) | 81
XBKF_H | CHANNEL MORPHOLOGY | Mean Bankfull Height above wetted channel (m) | Mean Bankfull Height above wetted channel (m) | 69
XBKF_W | CHANNEL MORPHOLOGY | Mean Bankfull Width (m) | Mean Bankfull Width (m) | 65 | Based on the lables I can not tell the difference between CONBANKFULL and XBKF_W?
XINC_H | CHANNEL MORPHOLOGY | Terrace Height above water level (m) | Terrace Height above water level (m) | 86
XWD_RAT | CHANNEL MORPHOLOGY | Mean Wetted Width/Thalweg Depth ratio | Mean Wetted Width/Thalweg Depth ratio | 71
XWIDTH | CHANNEL MORPHOLOGY | Mean Wetted Width (m) | Mean Wetted Width (m) | 70
XWXD | CHANNEL MORPHOLOGY | Mean Wetted Width x Thalweg depth (m2) | Mean Wetted Width x Thalweg depth (m2) | 77
XFC_ALG | FISH COVER | Filamentous algae Mean areal cover | Filamentous algae Mean areal cover | 207
XFC_ALL | FISH COVER | Lit. cover-sum(all) (Areal Prop) | Fish Cvr-All Types (Sum Areal Prop) | 208
XFC_AQM | FISH COVER | Aquatic macrophyte mean areal cover | Aquatic macrophyte mean areal cover | 209
XFC_BIG | FISH COVER | Lit. cvr-sum(LWDRCKUCBHUM Area Prop) | Fish Cvr-LWDRCKUCBorHUM(Sum Area Prop) | 210
XFC_BRS | FISH COVER | Lit. cvr-brush&small debris (Areal Prop) | Fish Cvr-Brush&Small Debris (Areal Prop) | 211
XFC_HUM | FISH COVER | Lit. cover-artif. structs. (Areal Prop) | Fish Cvr-Artif. Structs. (Areal Prop) | 212 | Based on the description, can't assess the differece between XFC_BRS and XFC_LVT
XFC_LVT | FISH COVER | Fish Cvr-Artif. Structs. (Areal Prop) | Fish Cvr-Artif. Structs. (Areal Prop) | 213 | Based on the description, can't assess the differece between XFC_BRS and XFC_LVT
XFC_LWD | FISH COVER | Large woody debris areal cover | Large woody debris areal cover | 214
XFC_NAT | FISH COVER | Sum of non-anthropogenic fish areal cover types | Sum of non-anthropogenic fish areal cover types | 215
XFC_OHV | FISH COVER | Lit. cover-overhang veg (Areal Prop) | Fish Cvr-Overhang Veg (Areal Prop) | 216
XFC_RCK | FISH COVER | Littoral fish cvr-boulders (Areal Prop) | Fish Cvr-Boulders (Areal Prop) | 217
XFC_UCB | FISH COVER | Lit. cover-undercut banks (Areal Prop) | Fish Cvr-Undercut Banks (Areal Prop) | 218
PCT_SIDE | GENERAL | Percent of reach with side Channels/Bkwtrs | Percent of reach with side Channels/Bkwtrs | 119
REACHLEN | GENERAL | Sample Reach Length (m) | Sample Reach Length (m) | 67
W1_HAG | HUMAN DISTURBANCE | Human Agricultural Influence Index(distance-wtd tally of types and presence | Human Agricultural Influence Index(distance-wtd tally of types and presence | 328
W1_HALL | HUMAN DISTURBANCE | Human Disturbance Index(distance-wtd tally of types and presence | Human Disturbance Index(distance-wtd tally of types and presence | 329
W1_HNOAG | HUMAN DISTURBANCE | Human Non-Agricultural Disturbance Index (distance weighted tally of types and presence) | Human Non-Agricultural Disturbance Index (distance weighted tally of types and presence) | 330
W1H_BLDG | HUMAN DISTURBANCE | Rip Dist--Buildings (ProxWt Pres) | Rip Dist--Buildings (ProxWt Pres) | 331
W1H_CROP | HUMAN DISTURBANCE | Near Channel Human Dist : Row Crops (distance-wtd tally of presence | Near Channel Human Dist : Row Crops (distance-wtd tally of presence | 332
W1H_LDFL | HUMAN DISTURBANCE | Rip Dist--Trash/Landfill (ProxWt Pres) | Rip Dist--Trash/Landfill (ProxWt Pres) | 333
W1H_LOG | HUMAN DISTURBANCE | Rip Dist--Logging Activity (ProxWt Pres) | Rip Dist--Logging Activity (ProxWt Pres) | 334
W1H_MINE | HUMAN DISTURBANCE | Rip Dist--Mining Activity (ProxWt Pres) | Rip Dist--Mining Activity (ProxWt Pres) | 335
W1H_PARK | HUMAN DISTURBANCE | Rip Dist--Lawn/Park (ProxWt Pres) | Rip Dist--Lawn/Park (ProxWt Pres) | 336
W1H_PIPE | HUMAN DISTURBANCE | Rip Dist--Pipes infl/effl (ProxWt Pres) | Rip Dist--Pipes infl/effl (ProxWt Pres) | 337
W1H_PSTR | HUMAN DISTURBANCE | Rip Dist--Pasture/Hayfield (ProxWt Pres) | Rip Dist--Pasture/Hayfield (ProxWt Pres) | 338
W1H_PVMT | HUMAN DISTURBANCE | Rip Dist--Pavement (ProxWt Pres) | Rip Dist--Pavement (ProxWt Pres) | 339
W1H_ROAD | HUMAN DISTURBANCE | Rip Dist--Road/Railroad (ProxWt Pres) | Rip Dist--Road/Railroad (ProxWt Pres) | 340
W1H_WALL | HUMAN DISTURBANCE | Near Channel Human Dist : Walls/dikes/revetments(distance-wtd tally of presence | Near Channel Human Dist : Walls/dikes/revetments(distance-wtd tally of presence | 341
CVDTH | INTERPRETATION | CV of thalweg depth (SDDEPTH/XDEPTH) | CV of thalweg depth (SDDEPTH/XDEPTH) | 88 | Not sure
CVWIDTH | INTERPRETATION | CV of Wetted Width (SDWIDTH/XWidth) | CV of Wetted Width (SDWIDTH/XWidth) | 72
CVWXD | INTERPRETATION | CV of Width Depth Product (SDWXD/XWXD) | CV of Width Depth Product (SDWXD/XWXD) | #N/A
L_CP3_MILL | INTERPRETATION | Log10(Hydraulic resistance due to bed particles at bank full) | Log10(Hydraulic resistance due to bed particles at bank full) | #N/A
L_CT_RPWD | INTERPRETATION | Log10(Hydraulic resistance, total at bank full) | Log10(Hydraulic resistance, total at bank full) | #N/A
L_RB3 | INTERPRETATION | Log10(Hydraulic radius of channel at bank full) | Log10(Hydraulic radius of channel at bank full) | #N/A
L_REYP3 | INTERPRETATION | Log10(Particle Reynolds number at bank full) | Log10(Particle Reynolds number at bank full) | #N/A
L_RRPW3 | INTERPRETATION | Log10(Effective Hydraulic Radius at Bankfull (Adjusted for wood and pool roughnesses)) | Log10(Effective Hydraulic Radius at Bankfull (Adjusted for wood and pool roughnesses)) | #N/A
L_SHLD_PX3 | INTERPRETATION | Log10(Shields parameter at bank full) | Log10(Shields parameter at bank full) | #N/A
L_XSLOPE | INTERPRETATION | Log10(Mean Slope of water surface (%)) | Log10(Mean Slope of water surface (%)) | #N/A
LITSB1_FN | INTERPRETATION | Littoral Dominant % Substrate Fines (<0.06mm) |  | #N/A
LITSB1_SF | INTERPRETATION | Littoral Dominant % Substrate Sand or Fines (<2.0mm) |  | #N/A
LITSB1_SFGF | INTERPRETATION | Littoral Dominant % Substrate <16mm diameter |  | #N/A
LITSB12_FN | INTERPRETATION | Littoral Dominant or Subdominant % Substrate Fines (<0.06mm) |  | #N/A
LITSB12_SF | INTERPRETATION | Littoral Dom. or Subdom. % Substrate Sand or Fines (<2.0mm) |  | #N/A
LWDEQVOL_MSQ | INTERPRETATION | Wood Vol (m3/m2 in area fished in littoral) | Wood Vol (m3/m2 in area fished in reach) | 195
LWDEQVOLM100 | INTERPRETATION | Wood Vol (m3) per 100m channel | Wood Vol (m3) per 100m channel | 196
PCT_BH | INTERPRETATION | Bed Surface % Bedrock + Hardpan | Bed Surface % Bedrock + Hardpan | 152
PCT_DRS | INTERPRETATION | Percent of Reach dry or submerged flow | Percent of Reach dry or submerged flow | 99
PCT_SFG | INTERPRETATION | Bed surface coarse gravel or smaller (<64mm) (PCT_SA + PCT_FN + PCT_GR) | Bed surface coarse gravel or smaller (<64mm) (PCT_SFGF + PCT_GC) | 168
QR1 | INTERPRETATION | Riparian Quality Index (Scaled XCMGW XCdenBK W1Hall 0-1) | Riparian Quality Index (Scaled XCMGW XCdenBK W1Hall 0-1) | #N/A
QRVEG1 | INTERPRETATION | Riparian Veg Quality Index (Scaled XCMGW) | Riparian Veg Quality Index (Scaled XCMGW) | #N/A
QRVEG2 | INTERPRETATION | Riparian Veg Quality Index (Scaled XCDENBK) | Riparian Veg Quality Index (Scaled XCDENBK) | #N/A
RADJRT_RAT | INTERPRETATION | Ratio of Effective to Total Hydraulic Radii at Bankfull (RRPW3/RB3) | Ratio of Effective to Total Hydraulic Radii at Bankfull (RRPW3/RB3) | #N/A
RDIST1 | INTERPRETATION | Riparian Disturbance index (scaled W1_Hall 0-1) | Riparian Disturbance index (scaled W1_Hall 0-1) | #N/A
RPMXDEP_CM | INTERPRETATION | Maximum residual depth in reach (cm), converted from raw data in m | Maximum residual depth in reach (cm) | 91
RPRAT | INTERPRETATION | Residual Depth proportion (RP100/XDepth) | Residual Depth proportion (RP100/XDepth) | 97
RPXDEP_CM | INTERPRETATION | Mean residual pool depth in reach (cm/pool), converted from raw data in m | Mean residual pool depth in reach (cm/pool) | 92
SDDEPTH_CM | INTERPRETATION | Std deviation of thalweg depth (cm), converted from raw data in m | Std deviation of thalweg depth (cm) | #N/A
XDEPTH_CM | INTERPRETATION | Mean thalweg depth (cm), converted from raw data in m | Mean thalweg depth (cm) | 89
XGV | INTERPRETATION | Total ground layer areal cover | Total ground layer areal cover | #N/A
F_NONE | INVASIVE SPECIES |  |  | #N/A
IP_SCORE | INVASIVE SPECIES | Invasive plants sum of frequencies of occurrence | Invasive plants sum of frequencies of occurrence | #N/A
C1TM100 | LARGE WOODY DEBRIS | LWD in/above wet chan(#/100m-all sizes) | LWD in/above Bkfl chan(#/100m-all sizes) | 185
C1WM100 | LARGE WOODY DEBRIS | Woody Debris pieces/100m | Woody Debris pieces/100m | 183
C2TM100 | LARGE WOODY DEBRIS | LWD in/above wetted chan(#/100m-SMLX) | LWD in/above Bkfl chan (#/100m-SMLX) | 186
C2WM100 | LARGE WOODY DEBRIS | LWD in wetted chnl (#/100m-SMLX) | LWD in Bkf chnl (#/100m-SMLX) | 187
C4TM100 | LARGE WOODY DEBRIS | LWD in/above wetted chan (#/100m-LX) | LWD in/above Bkfl chan (#/100m-LX) | 188
C4WM100 | LARGE WOODY DEBRIS | LWD in wetted chnl (#/100m-LX) | LWD in Bkf chnl (#/100m-LX) | 189
V1W_MSQ | LARGE WOODY DEBRIS | Bankful Channel woody debris (m3/m2) | Bankful Channel woody debris (m3/m2) | 190
V1WM100 | LARGE WOODY DEBRIS | Bankful channel woody debris (m3/100m) | Bankful channel woody debris (m3/100m) | 184
V2W_MSQ | LARGE WOODY DEBRIS | LWD vol in Bkf chnl& dry (m3/m2-SMLX) | LWD Vol in Bkf chnl (m3/m2-SMLX) | 191
V2WM100 | LARGE WOODY DEBRIS | LWD vol in Bkf chnl& dry (m3/100m-SMLX) | LWD Vol in Bkf chnl (m3/100m-SMLX) | 192
V4W_MSQ | LARGE WOODY DEBRIS | LWD vol in Bkf chnl & dry (m3/m2-LX) | LWD Vol in Bkf chnl (m3/m2-LX) | 193
V4WM100 | LARGE WOODY DEBRIS | LWD vol in Bkf chnl & dry (m3/100m-LX) | LWD Vol in Bkf chnl (m3/100m-LX) | 194
LTMDDIST | LEGACY TREES |  |  | #N/A
LTMDDOM | LEGACY TREES |  |  | #N/A
LTMDDOMN | LEGACY TREES |  |  | #N/A
LTMXDBH | LEGACY TREES |  |  | #N/A
LTMXHT | LEGACY TREES |  |  | #N/A
LTMXSIZE | LEGACY TREES | Legacy largest tree size class (SMLX) | Legacy largest tree size class (SMLX) | #N/A
LTMXSPP | LEGACY TREES | Legacy largest tree species | Legacy largest tree species | #N/A
LTSPLIST | LEGACY TREES |  |  | #N/A
RP100 | RESIDUAL POOLS | Mean Residual Depth at thalweg (cm) | Mean Residual Depth at thalweg (cm) | 90
RPGT50 | RESIDUAL POOLS | Resid Pools >50cm deep (number/reach) | Resid Pools >50cm deep (number/reach) | 95
RPGT75 | RESIDUAL POOLS | Resid Pools >75cm deep (number/reach) | Resid Pools >75cm deep (number/reach) | 96
PCAN_C | RIPARIAN VEGETATION | Riparian Canopy Coniferous (Fract reach) | Riparian Canopy Coniferous (Fract reach) | #N/A
PCAN_D | RIPARIAN VEGETATION | Riparian Canopy Deciduous (Fract. reach) | Riparian Canopy Deciduous (Fract. reach) | #N/A
PCAN_E | RIPARIAN VEGETATION | Rip Canopy Broadlf evrgrn (Fract of rch) | Rip Canopy Broadlf evrgrn (Fract of rch) | #N/A
PCAN_M | RIPARIAN VEGETATION | Rip Canopy Mix Conif-Decid (Fract reach) | Rip Canopy Mix Conif-Decid (Fract reach) | #N/A
PCAN_N | RIPARIAN VEGETATION | Rip Canopy Absent (Fraction of reach) | Rip Canopy Absent (Fraction of reach) | #N/A
XC | RIPARIAN VEGETATION | Canopy Mean Areal Cover proportion | Canopy Mean Areal Cover proportion | #N/A
XCL | RIPARIAN VEGETATION | Large diameter (Dbh>0.3m) Tree Canopy Areal Cover proportion | Large diameter (Dbh>0.3m) Tree Canopy Areal Cover proportion | #N/A
XCM | RIPARIAN VEGETATION | Rip Veg Canopy+Mid Layer Cover | Rip Veg Canopy+Mid Layer Cover | #N/A
XCMG | RIPARIAN VEGETATION | Sum of Canopy+Mid+Ground layer areal cover proportion | Sum of Canopy+Mid+Ground layer areal cover proportion | #N/A
XCMGW | RIPARIAN VEGETATION | Sum of Woody Canopy+Mid+Ground layer areal cover proportion | Sum of Woody Canopy+Mid+Ground layer areal cover proportion | #N/A
XCMW | RIPARIAN VEGETATION | Rip Veg Canopy+Mid Layer Woody Cover | Rip Veg Canopy+Mid Layer Woody Cover | #N/A
XCS | RIPARIAN VEGETATION | Riparian Canopy <= 0.3m DBH (Cover) | Riparian Canopy <= 0.3m DBH (Cover) | #N/A
XG | RIPARIAN VEGETATION | Riparian Veg Ground Layer Cover | Riparian Veg Ground Layer Cover | #N/A
XGB | RIPARIAN VEGETATION | Barren ground layer areal cover | Barren ground layer areal cover | #N/A
XGH | RIPARIAN VEGETATION | Non-woody ground layer areal cover | Non-woody ground layer areal cover | #N/A
XGW | RIPARIAN VEGETATION | Woody ground layer areal cover | Woody ground layer areal cover | #N/A
XM | RIPARIAN VEGETATION | Riparian Veg Mid Layer Cover | Riparian Veg Mid Layer Cover | #N/A
XMH | RIPARIAN VEGETATION | Rip Mid Layer Herbaceous (Cover) | Rip Mid Layer Herbaceous (Cover) | #N/A
XMW | RIPARIAN VEGETATION | Rip Mid Layer Woody (Cover) | Rip Mid Layer Woody (Cover) | #N/A
XPCAN | RIPARIAN VEGETATION | Rip Canopy Present (Fraction of reach) | Rip Canopy Present (Fraction of reach) | #N/A
XPCM | RIPARIAN VEGETATION | Rip Can & MidLayer Present (Frac. reach) | Rip Can & MidLayer Present (Frac. reach) | #N/A
XPCMG | RIPARIAN VEGETATION | Riparian 3-Layers Present (Fract. reach) | Riparian 3-Layers Present (Fract. reach) | #N/A
XPMGW | RIPARIAN VEGETATION | Rip. mid & gnd wood Present (Frac. reach) | Rip. mid & gnd wood Present (Frac. reach) | #N/A
XPMID | RIPARIAN VEGETATION | Rip MidLayer Present (Fraction of reach) | Rip MidLayer Present (Fraction of reach) | #N/A
PCTCLINOMETER | SLOPE AND BEARING | Percent of slope values based on hand held clinometer | Percent of slope values based on hand held clinometer | 73
SINU | SLOPE AND BEARING | Sinuosity of sample reach. | Sinuosity of sample reach. | 98
XBEARING | SLOPE AND BEARING | Mean Flow Direction of reach (degrees) | Mean Flow Direction of reach (degrees) | 74
XSLOPE | SLOPE AND BEARING | Mean Slope of water surface (%) | Mean Slope of water surface (%) | 66
XSLOPE_FIELD | SLOPE AND BEARING | Reach mean channel slope according to field-based measurements | Reach mean channel slope according to field-based measurements | 75
XSLOPE_MAP | SLOPE AND BEARING | Reach mean channel slope according to map-based calculations | Reach mean channel slope according to map-based calculations | 76
LDCBF_G08 | SUBSTRATE CHARACTERIZATION | Log10(Streambed Critical Diameter-at Bankfull -- mm)(PRK 2008) | Log10(Streambed Critical Diameter-at Bankfull -- mm)(PRK 2008) | 148
LSUB_DMM | SUBSTRATE CHARACTERIZATION | Log10(Dgm--Geometric Mean Bed Surface Particle Diameter--mm)) | Log10(Dgm--Geometric Mean Bed Surface Particle Diameter--mm)) | 149
LSUB_DMM_NOR | SUBSTRATE CHARACTERIZATION | Log10(Dgm--Geom.Mean Bed Surf.Part Diam,exclud Bdrk+hardpan--mm) | Log10(Dgm--Geom.Mean Bed Surf.Part Diam,exclud Bdrk+hardpan--mm) | 150
LSUBD_SD | SUBSTRATE CHARACTERIZATION | Thalweg sub.-StDev LOG10(Diam Class mm) | Substrate-StDev LOG10(Diam Class mm) | 151
PCT_BDRK | SUBSTRATE CHARACTERIZATION | Bed Surface % Bedrock | Bed Surface % Bedrock | 146
PCT_BH | SUBSTRATE CHARACTERIZATION | Bed Surface % Bedrock + Hardpan | Bed Surface % Bedrock + Hardpan | 152
PCT_BIGR | SUBSTRATE CHARACTERIZATION | Bed Surface % Larger than Gravel (64mm) | Bed Surface % Larger than Gravel (64mm) | 153
PCT_FN | SUBSTRATE CHARACTERIZATION | Bed Surface % Fines <0.06mm | Bed Surface % Fines <0.06mm | 141
PCT_GC | SUBSTRATE CHARACTERIZATION | Substrate Coarse Gravel -- 16-64 mm (%) | Substrate Coarse Gravel -- 16-64 mm (%) | 154
PCT_GF | SUBSTRATE CHARACTERIZATION | Substrate Fine Gravel -- 2-16 mm (%) | Substrate Fine Gravel -- 2-16 mm (%) | 155
PCT_GR | SUBSTRATE CHARACTERIZATION | Thalweg substrate Gravel -- 16-64 mm (%) |  | 156
PCT_HP | SUBSTRATE CHARACTERIZATION | Bed Surface % Hardpan |  | 157
PCT_OM | SUBSTRATE CHARACTERIZATION | Substrate Organic detritus -- (%) | Substrate Organic detritus -- (%) | 158
PCT_ORG | SUBSTRATE CHARACTERIZATION | Substrate Wood or Detritus -- (%) | Substrate Wood or Detritus -- (%) | 159
PCT_OT | SUBSTRATE CHARACTERIZATION | Thalweg substrate Miscellaneous -- (%) | Substrate Miscellaneous -- (%) | 160
PCT_RC | SUBSTRATE CHARACTERIZATION | Substrate Concrete (%) | Substrate Concrete (%) | 161
PCT_SA | SUBSTRATE CHARACTERIZATION | Thalweg substrate Sand -- .06-2 mm (%) | Substrate Sand -- .06-2 mm (%) | 162
PCT_SAFN | SUBSTRATE CHARACTERIZATION | Bed Surface Percent Sand or smaller (<2.0mm) | Bed Surface Percent Sand or smaller (<2.0mm) | 140
PCT_SFGF | SUBSTRATE CHARACTERIZATION | Bed Surface Fine Gravel or smaller (<16mm) | Bed Surface Fine Gravel or smaller (<16mm) | 163
PCT_WD | SUBSTRATE CHARACTERIZATION | Substrate Woody -- (%) | Substrate Woody -- (%) | 164
XCEMBED | SUBSTRATE EMBEDDEDNESS | Mean Embeddedness--Channel only (%) | Mean Embeddedness--Channel only (%) | 165
XEMBED | SUBSTRATE EMBEDDEDNESS | Mean streambed embeddedness (%) | Mean streambed embeddedness (%) | 166
SITE_ID |  | Site identification code | Site identification code | 49
DATE_COL |  | Date of field collection | Date of field collection | 52
VISIT_NO |  | Visit number for that year | Visit number for that year | 18
XLAT_DD |  | X-site GPS latitude decimal degrees | X-site GPS latitude decimal degrees | #N/A
XLON_DD |  | X-site GPS longitude decimal degrees | X-site GPS longitude decimal degrees | #N/A
SITE_CLASS |  | Site class (NAWQA, PROB, HAND) | Site class (NAWQA, PROB, HAND) | 14
VALXSITE |  | X-site sampling status sub-category | X-site sampling status sub-category | 15
USE_NRSA |  | Use visit in NRSA population estimates | Use visit in NRSA population estimates | 16
LAT_DD83 |  | Nominal latitude in decimal degrees | Nominal latitude in decimal degrees | 29
LON_DD83 |  | Nominal longitude in decimal degrees | Nominal longitude in decimal degrees | 30
STRAHLERORDER |  | Strahler stream order from RF3 stream data | Strahler stream order from RF3 stream data | 101
YEAR |  | Sampling year | Sampling year | 50
FW_ECO3 |  | Three climatic regions of the US used in WSA in indicator development: Eastern Highlands, West, and Plains and Lowlands | Three climatic regions of the US used in WSA in indicator development: Eastern Highlands, West, and Plains and Lowlands | 56
FW_ECO9 |  | Aggregated level 3 ecoregions used in WSA | Aggregated level 3 ecoregions used in WSA | 57
GREAT_RIVER |  | Great river site | Great river site | 17
UID |  | Unique site visit ID | Unique site visit ID | 27

## EPA 2015-09 08-09 physical ha
| DATA_COLUMN | SAMPLE_TYPE | LABEL_BOATABLE | LABEL_WADEABLE
1 | SITE_ID |  | Site identification code | Site identification code
2 | DATE_COL |  | Date of field collection | Date of field collection
3 | VISIT_NO |  | Visit number for that year | Visit number for that year
4 | XLAT_DD |  | X-site GPS latitude decimal degrees | X-site GPS latitude decimal degrees
5 | XLON_DD |  | X-site GPS longitude decimal degrees | X-site GPS longitude decimal degrees
6 | SITE_CLASS |  | Site class (NAWQA, PROB, HAND) | Site class (NAWQA, PROB, HAND)
7 | VALXSITE |  | X-site sampling status sub-category | X-site sampling status sub-category
8 | USE_NRSA |  | Use visit in NRSA population estimates | Use visit in NRSA population estimates
9 | LAT_DD83 |  | Nominal latitude in decimal degrees | Nominal latitude in decimal degrees
10 | LON_DD83 |  | Nominal longitude in decimal degrees | Nominal longitude in decimal degrees
11 | STRAHLERORDER |  | Strahler stream order from RF3 stream data | Strahler stream order from RF3 stream data
12 | YEAR |  | Sampling year | Sampling year
13 | FW_ECO3 |  | Three climatic regions of the US used in WSA in indicator development: Eastern Highlands, West, and Plains and Lowlands | Three climatic regions of the US used in WSA in indicator development: Eastern Highlands, West, and Plains and Lowlands
14 | FW_ECO9 |  | Aggregated level 3 ecoregions used in WSA | Aggregated level 3 ecoregions used in WSA
15 | GREAT_RIVER |  | Great river site | Great river site
16 | UID |  | Unique site visit ID | Unique site visit ID
17 | BANGMODE | BANK MORPHOLOGY | Mode of bank slope category (Zar 1984)
18 | BFWD_RAT | CHANNEL MORPHOLOGY | Bankfull Width/Depth Ratio | Bankfull Width/Depth Ratio
19 | C1TM100 | LARGE WOODY DEBRIS | LWD in/above wet chan(#/100m-all sizes) | LWD in/above Bkfl chan(#/100m-all sizes)
20 | C1WM100 | LARGE WOODY DEBRIS | Woody Debris pieces/100m | Woody Debris pieces/100m
21 | C2TM100 | LARGE WOODY DEBRIS | LWD in/above wetted chan(#/100m-SMLX) | LWD in/above Bkfl chan (#/100m-SMLX)
22 | C2WM100 | LARGE WOODY DEBRIS | LWD in wetted chnl (#/100m-SMLX) | LWD in Bkf chnl (#/100m-SMLX)
23 | C4TM100 | LARGE WOODY DEBRIS | LWD in/above wetted chan (#/100m-LX) | LWD in/above Bkfl chan (#/100m-LX)
24 | C4WM100 | LARGE WOODY DEBRIS | LWD in wetted chnl (#/100m-LX) | LWD in Bkf chnl (#/100m-LX)
25 | CONBANKFULL | CHANNEL CHARACTERISTICS | Site bankfull width | Site bankfull width
26 | CONFEATURES | CHANNEL CHARACTERISTICS | Constraining features | Constraining features
27 | CONPATTERN | CHANNEL CHARACTERISTICS | Channel pattern | Channel pattern
28 | CONPERCENT | CHANNEL CHARACTERISTICS | Percent of channel length in contact with constraining features | Percent of channel length in contact with constraining features
29 | CONSTRAINT | CHANNEL CHARACTERISTICS | Channel constraint type | Channel constraint type
30 | CONVALLEY | CHANNEL CHARACTERISTICS | Valley width, estimated | Valley width, estimated
31 | CONVALLEYBOX | CHANNEL CHARACTERISTICS | Valley boarders not seen | Valley boarders not seen
32 | CP3_MILL | BED STABILITY | Hydraulic resistance due to bed particles at bank full | Hydraulic resistance due to bed particles at bank full
33 | CP3CTRPWD_RAT | BED STABILITY | Ratio of particle to total hydraulic resistances at bank full, not allowed to exceed 1 | Ratio of particle to total hydraulic resistances at bank full, not allowed to exceed 1
34 | CT_RPWD | BED STABILITY | Hydraulic resistance, total at bank full | Hydraulic resistance, total at bank full
35 | CVDTH | INTERPRETATION | CV of thalweg depth (SDDEPTH/XDEPTH) | CV of thalweg depth (SDDEPTH/XDEPTH)
36 | CVWIDTH | INTERPRETATION | CV of Wetted Width (SDWIDTH/XWidth) | CV of Wetted Width (SDWIDTH/XWidth)
37 | CVWXD | INTERPRETATION | CV of Width Depth Product (SDWXD/XWXD) | CV of Width Depth Product (SDWXD/XWXD)
38 | F_NONE | INVASIVE SPECIES
39 | IP_SCORE | INVASIVE SPECIES | Invasive plants sum of frequencies of occurrence | Invasive plants sum of frequencies of occurrence
40 | L_CP3_MILL | INTERPRETATION | Log10(Hydraulic resistance due to bed particles at bank full) | Log10(Hydraulic resistance due to bed particles at bank full)
41 | L_CT_RPWD | INTERPRETATION | Log10(Hydraulic resistance, total at bank full) | Log10(Hydraulic resistance, total at bank full)
42 | L_RB3 | INTERPRETATION | Log10(Hydraulic radius of channel at bank full) | Log10(Hydraulic radius of channel at bank full)
43 | L_REYP3 | INTERPRETATION | Log10(Particle Reynolds number at bank full) | Log10(Particle Reynolds number at bank full)
44 | L_RRPW3 | INTERPRETATION | Log10(Effective Hydraulic Radius at Bankfull (Adjusted for wood and pool roughnesses)) | Log10(Effective Hydraulic Radius at Bankfull (Adjusted for wood and pool roughnesses))
45 | L_SHLD_PX3 | INTERPRETATION | Log10(Shields parameter at bank full) | Log10(Shields parameter at bank full)
46 | L_XSLOPE | INTERPRETATION | Log10(Mean Slope of water surface (%)) | Log10(Mean Slope of water surface (%))
47 | LDCBF_G08 | SUBSTRATE CHARACTERIZATION | Log10(Streambed Critical Diameter-at Bankfull -- mm)(PRK 2008) | Log10(Streambed Critical Diameter-at Bankfull -- mm)(PRK 2008)
48 | LDMB_BW5 | BED STABILITY | Log10(Streambed Critical Diameter-at Bankfull - mm) (PRK 1999) | Log10(Streambed Critical Diameter-at Bankfull - mm) (PRK 1999)
49 | LITSB1_FN | INTERPRETATION | Littoral Dominant % Substrate Fines (<0.06mm)
50 | LITSB1_SF | INTERPRETATION | Littoral Dominant % Substrate Sand or Fines (<2.0mm)
51 | LITSB1_SFGF | INTERPRETATION | Littoral Dominant % Substrate <16mm diameter
52 | LITSB12_FN | INTERPRETATION | Littoral Dominant or Subdominant % Substrate Fines (<0.06mm)
53 | LITSB12_SF | INTERPRETATION | Littoral Dom. or Subdom. % Substrate Sand or Fines (<2.0mm)
54 | LRBS_BW5 | BED STABILITY | Log10(Relative Bed Stability (Dgm/Dcb) (PRK 1999) | Log10(Relative Bed Stability (Dgm/Dcb) (PRK 1999)
55 | LRBS_BW6 | BED STABILITY | Log10[Erod. sub. dia.]- Est. 2 split BL | Log10[Erod. sub. dia.]- Est. 2 split BL
56 | LRBS_G08 | BED STABILITY | Log10(Relative Bed Stability (Dgm/Dcb) (PRK 2008) | Log10(Relative Bed Stability (Dgm/Dcb) (PRK 2008)
57 | LRBS_TST | BED STABILITY | Log10[Relative Bed Stability] - Fast est | Log10[Relative Bed Stability] - Fast est
58 | LSUB_DMM | SUBSTRATE CHARACTERIZATION | Log10(Dgm--Geometric Mean Bed Surface Particle Diameter--mm)) | Log10(Dgm--Geometric Mean Bed Surface Particle Diameter--mm))
59 | LSUB_DMM_NOR | SUBSTRATE CHARACTERIZATION | Log10(Dgm--Geom.Mean Bed Surf.Part Diam,exclud Bdrk+hardpan--mm) | Log10(Dgm--Geom.Mean Bed Surf.Part Diam,exclud Bdrk+hardpan--mm)
60 | LSUBD_SD | SUBSTRATE CHARACTERIZATION | Thalweg sub.-StDev LOG10(Diam Class mm) | Substrate-StDev LOG10(Diam Class mm)
61 | LTEST | BED STABILITY | Log10[Erodible Substr Dia.(mm)]-Fast est | Log10[Erod. Substr Dia.(mm)]-Fast est
62 | LTMDDIST | LEGACY TREES
63 | LTMDDOM | LEGACY TREES
64 | LTMDDOMN | LEGACY TREES
65 | LTMXDBH | LEGACY TREES
66 | LTMXHT | LEGACY TREES
67 | LTMXSIZE | LEGACY TREES | Legacy largest tree size class (SMLX) | Legacy largest tree size class (SMLX)
68 | LTMXSPP | LEGACY TREES | Legacy largest tree species | Legacy largest tree species
69 | LTSPLIST | LEGACY TREES
70 | LWDEQVOL_MSQ | INTERPRETATION | Wood Vol (m3/m2 in area fished in littoral) | Wood Vol (m3/m2 in area fished in reach)
71 | LWDEQVOLM100 | INTERPRETATION | Wood Vol (m3) per 100m channel | Wood Vol (m3) per 100m channel
72 | MEDBK_A | BANK MORPHOLOGY |  | Bank Angle--Median (degrees)
73 | MEDBKUN | BANK MORPHOLOGY |  | Undercut Distance--Median (m)
74 | PCAN_C | RIPARIAN VEGETATION | Riparian Canopy Coniferous (Fract reach) | Riparian Canopy Coniferous (Fract reach)
75 | PCAN_D | RIPARIAN VEGETATION | Riparian Canopy Deciduous (Fract. reach) | Riparian Canopy Deciduous (Fract. reach)
76 | PCAN_E | RIPARIAN VEGETATION | Rip Canopy Broadlf evrgrn (Fract of rch) | Rip Canopy Broadlf evrgrn (Fract of rch)
77 | PCAN_M | RIPARIAN VEGETATION | Rip Canopy Mix Conif-Decid (Fract reach) | Rip Canopy Mix Conif-Decid (Fract reach)
78 | PCAN_N | RIPARIAN VEGETATION | Rip Canopy Absent (Fraction of reach) | Rip Canopy Absent (Fraction of reach)
79 | PCT_BDRK | SUBSTRATE CHARACTERIZATION | Bed Surface % Bedrock | Bed Surface % Bedrock
80 | PCT_BH | SUBSTRATE CHARACTERIZATION | Bed Surface % Bedrock + Hardpan | Bed Surface % Bedrock + Hardpan
81 | PCT_BH | INTERPRETATION | Bed Surface % Bedrock + Hardpan | Bed Surface % Bedrock + Hardpan
82 | PCT_BIGR | SUBSTRATE CHARACTERIZATION | Bed Surface % Larger than Gravel (64mm) | Bed Surface % Larger than Gravel (64mm)
83 | PCT_DR | CHANNEL HABITAT | Percent of Reach that is Dry | Percent of Reach that is Dry
84 | PCT_DRS | INTERPRETATION | Percent of Reach dry or submerged flow | Percent of Reach dry or submerged flow
85 | PCT_FA | CHANNEL HABITAT | Falls (% of reach) | Falls (% of reach)
86 | PCT_FAST | CHANNEL HABITAT | Percent Fast Water Habitat | Percent Fast Water Habitat
87 | PCT_FN | SUBSTRATE CHARACTERIZATION | Bed Surface % Fines <0.06mm | Bed Surface % Fines <0.06mm
88 | PCT_GC | SUBSTRATE CHARACTERIZATION | Substrate Coarse Gravel -- 16-64 mm (%) | Substrate Coarse Gravel -- 16-64 mm (%)
89 | PCT_GF | SUBSTRATE CHARACTERIZATION | Substrate Fine Gravel -- 2-16 mm (%) | Substrate Fine Gravel -- 2-16 mm (%)
90 | PCT_GL | CHANNEL HABITAT | Glide (% of reach) | Glide (% of reach)
91 | PCT_GR | SUBSTRATE CHARACTERIZATION | Thalweg substrate Gravel -- 16-64 mm (%)
92 | PCT_HP | SUBSTRATE CHARACTERIZATION | Bed Surface % Hardpan
93 | PCT_OM | SUBSTRATE CHARACTERIZATION | Substrate Organic detritus -- (%) | Substrate Organic detritus -- (%)
94 | PCT_ORG | SUBSTRATE CHARACTERIZATION | Substrate Wood or Detritus -- (%) | Substrate Wood or Detritus -- (%)
95 | PCT_OT | SUBSTRATE CHARACTERIZATION | Thalweg substrate Miscellaneous -- (%) | Substrate Miscellaneous -- (%)
96 | PCT_OVRB | CHANNEL CHARACTERISTICS | Ability to see over bank (% reach)
97 | PCT_POOL | CHANNEL HABITAT | Pools -- All Types (% of reach) | Pools -- All Types (% of reach)
98 | PCT_RC | SUBSTRATE CHARACTERIZATION | Substrate Concrete (%) | Substrate Concrete (%)
99 | PCT_SA | SUBSTRATE CHARACTERIZATION | Thalweg substrate Sand -- .06-2 mm (%) | Substrate Sand -- .06-2 mm (%)
100 | PCT_SAFN | SUBSTRATE CHARACTERIZATION | Bed Surface Percent Sand or smaller (<2.0mm) | Bed Surface Percent Sand or smaller (<2.0mm)
101 | PCT_SFG | INTERPRETATION | Bed surface coarse gravel or smaller (<64mm) (PCT_SA + PCT_FN + PCT_GR) | Bed surface coarse gravel or smaller (<64mm) (PCT_SFGF + PCT_GC)
102 | PCT_SFGF | SUBSTRATE CHARACTERIZATION | Bed Surface Fine Gravel or smaller (<16mm) | Bed Surface Fine Gravel or smaller (<16mm)
103 | PCT_SIDE | GENERAL | Percent of reach with side Channels/Bkwtrs | Percent of reach with side Channels/Bkwtrs
104 | PCT_SLOW | CHANNEL HABITAT | Percent of reach with Pool or Glide Habitat. | Percent of reach with Pool or Glide Habitat.
105 | PCT_WD | SUBSTRATE CHARACTERIZATION | Substrate Woody -- (%) | Substrate Woody -- (%)
106 | PCTCLINOMETER | SLOPE AND BEARING | Percent of slope values based on hand held clinometer | Percent of slope values based on hand held clinometer
107 | QR1 | INTERPRETATION | Riparian Quality Index (Scaled XCMGW XCdenBK W1Hall 0-1) | Riparian Quality Index (Scaled XCMGW XCdenBK W1Hall 0-1)
108 | QRVEG1 | INTERPRETATION | Riparian Veg Quality Index (Scaled XCMGW) | Riparian Veg Quality Index (Scaled XCMGW)
109 | QRVEG2 | INTERPRETATION | Riparian Veg Quality Index (Scaled XCDENBK) | Riparian Veg Quality Index (Scaled XCDENBK)
110 | RADJRT_RAT | INTERPRETATION | Ratio of Effective to Total Hydraulic Radii at Bankfull (RRPW3/RB3) | Ratio of Effective to Total Hydraulic Radii at Bankfull (RRPW3/RB3)
111 | RB3 | BED STABILITY | Hydraulic radius of channel at bank full | Hydraulic radius of channel at bank full
112 | RDIST1 | INTERPRETATION | Riparian Disturbance index (scaled W1_Hall 0-1) | Riparian Disturbance index (scaled W1_Hall 0-1)
113 | REACHLEN | GENERAL | Sample Reach Length (m) | Sample Reach Length (m)
114 | REYP3 | BED STABILITY | Particle Reynolds number at bank full | Particle Reynolds number at bank full
115 | RP100 | RESIDUAL POOLS | Mean Residual Depth at thalweg (cm) | Mean Residual Depth at thalweg (cm)
116 | RPGT50 | RESIDUAL POOLS | Resid Pools >50cm deep (number/reach) | Resid Pools >50cm deep (number/reach)
117 | RPGT75 | RESIDUAL POOLS | Resid Pools >75cm deep (number/reach) | Resid Pools >75cm deep (number/reach)
118 | RPMXDEP_CM | INTERPRETATION | Maximum residual depth in reach (cm), converted from raw data in m | Maximum residual depth in reach (cm)
119 | RPRAT | INTERPRETATION | Residual Depth proportion (RP100/XDepth) | Residual Depth proportion (RP100/XDepth)
120 | RPXDEP_CM | INTERPRETATION | Mean residual pool depth in reach (cm/pool), converted from raw data in m | Mean residual pool depth in reach (cm/pool)
121 | RRPW3 | BED STABILITY | Effective Hydraulic Radius at Bankfull (Adjusted for wood and pool roughnesses) | Effective Hydraulic Radius at Bankfull (Adjusted for wood and pool roughnesses)
122 | SDDEPTH_CM | INTERPRETATION | Std deviation of thalweg depth (cm), converted from raw data in m | Std deviation of thalweg depth (cm)
123 | SDINC_H | CHANNEL MORPHOLOGY | Channel Incision Ht.-Std. Dev. (m) | Channel Incision Ht.-Std. Dev. (m)
124 | SDWD_RAT | CHANNEL MORPHOLOGY | Std Dev of Width/Depth Ratio (m/m) | Std Dev of Width/Depth Ratio (m/m)
125 | SDWIDTH | CHANNEL MORPHOLOGY | Std Dev. of Wetted Width (m) | Std Dev. of Wetted Width (m)
126 | SDWXD | CHANNEL MORPHOLOGY | Std Dev. of Wetted Width x Thalweg Depth (m2) | Std Dev. of Wetted Width x Thalweg Depth (m2)
127 | SHLD_PX3 | BED STABILITY | Shields parameter at bank full | Shields parameter at bank full
128 | SINU | SLOPE AND BEARING | Sinuosity of sample reach. | Sinuosity of sample reach.
129 | V1W_MSQ | LARGE WOODY DEBRIS | Bankful Channel woody debris (m3/m2) | Bankful Channel woody debris (m3/m2)
130 | V1WM100 | LARGE WOODY DEBRIS | Bankful channel woody debris (m3/100m) | Bankful channel woody debris (m3/100m)
131 | V2W_MSQ | LARGE WOODY DEBRIS | LWD vol in Bkf chnl& dry (m3/m2-SMLX) | LWD Vol in Bkf chnl (m3/m2-SMLX)
132 | V2WM100 | LARGE WOODY DEBRIS | LWD vol in Bkf chnl& dry (m3/100m-SMLX) | LWD Vol in Bkf chnl (m3/100m-SMLX)
133 | V4W_MSQ | LARGE WOODY DEBRIS | LWD vol in Bkf chnl & dry (m3/m2-LX) | LWD Vol in Bkf chnl (m3/m2-LX)
134 | V4WM100 | LARGE WOODY DEBRIS | LWD vol in Bkf chnl & dry (m3/100m-LX) | LWD Vol in Bkf chnl (m3/100m-LX)
135 | W1_HAG | HUMAN DISTURBANCE | Human Agricultural Influence Index(distance-wtd tally of types and presence | Human Agricultural Influence Index(distance-wtd tally of types and presence
136 | W1_HALL | HUMAN DISTURBANCE | Human Disturbance Index(distance-wtd tally of types and presence | Human Disturbance Index(distance-wtd tally of types and presence
137 | W1_HNOAG | HUMAN DISTURBANCE | Human Non-Agricultural Disturbance Index (distance weighted tally of types and presence) | Human Non-Agricultural Disturbance Index (distance weighted tally of types and presence)
138 | W1H_BLDG | HUMAN DISTURBANCE | Rip Dist--Buildings (ProxWt Pres) | Rip Dist--Buildings (ProxWt Pres)
139 | W1H_CROP | HUMAN DISTURBANCE | Near Channel Human Dist : Row Crops (distance-wtd tally of presence | Near Channel Human Dist : Row Crops (distance-wtd tally of presence
140 | W1H_LDFL | HUMAN DISTURBANCE | Rip Dist--Trash/Landfill (ProxWt Pres) | Rip Dist--Trash/Landfill (ProxWt Pres)
141 | W1H_LOG | HUMAN DISTURBANCE | Rip Dist--Logging Activity (ProxWt Pres) | Rip Dist--Logging Activity (ProxWt Pres)
142 | W1H_MINE | HUMAN DISTURBANCE | Rip Dist--Mining Activity (ProxWt Pres) | Rip Dist--Mining Activity (ProxWt Pres)
143 | W1H_PARK | HUMAN DISTURBANCE | Rip Dist--Lawn/Park (ProxWt Pres) | Rip Dist--Lawn/Park (ProxWt Pres)
144 | W1H_PIPE | HUMAN DISTURBANCE | Rip Dist--Pipes infl/effl (ProxWt Pres) | Rip Dist--Pipes infl/effl (ProxWt Pres)
145 | W1H_PSTR | HUMAN DISTURBANCE | Rip Dist--Pasture/Hayfield (ProxWt Pres) | Rip Dist--Pasture/Hayfield (ProxWt Pres)
146 | W1H_PVMT | HUMAN DISTURBANCE | Rip Dist--Pavement (ProxWt Pres) | Rip Dist--Pavement (ProxWt Pres)
147 | W1H_ROAD | HUMAN DISTURBANCE | Rip Dist--Road/Railroad (ProxWt Pres) | Rip Dist--Road/Railroad (ProxWt Pres)
148 | W1H_WALL | HUMAN DISTURBANCE | Near Channel Human Dist : Walls/dikes/revetments(distance-wtd tally of presence | Near Channel Human Dist : Walls/dikes/revetments(distance-wtd tally of presence
149 | XBEARING | SLOPE AND BEARING | Mean Flow Direction of reach (degrees) | Mean Flow Direction of reach (degrees)
150 | XBKA | BANK MORPHOLOGY |  | Bank Angle--mean (degrees)
151 | XBKF_H | CHANNEL MORPHOLOGY | Mean Bankfull Height above wetted channel (m) | Mean Bankfull Height above wetted channel (m)
152 | XBKF_W | CHANNEL MORPHOLOGY | Mean Bankfull Width (m) | Mean Bankfull Width (m)
153 | XC | RIPARIAN VEGETATION | Canopy Mean Areal Cover proportion | Canopy Mean Areal Cover proportion
154 | XCDENBK | CANOPY DENSIOMETER | Canopy Density at bank (mean percent) | Canopy Density at bank (mean percent)
155 | XCDENMID | CANOPY DENSIOMETER | Canopy Density at mid-channel (mean percent) | Canopy Density at mid-channel (mean percent)
156 | XCEMBED | SUBSTRATE EMBEDDEDNESS | Mean Embeddedness--Channel only (%) | Mean Embeddedness--Channel only (%)
157 | XCL | RIPARIAN VEGETATION | Large diameter (Dbh>0.3m) Tree Canopy Areal Cover proportion | Large diameter (Dbh>0.3m) Tree Canopy Areal Cover proportion
158 | XCM | RIPARIAN VEGETATION | Rip Veg Canopy+Mid Layer Cover | Rip Veg Canopy+Mid Layer Cover
159 | XCMG | RIPARIAN VEGETATION | Sum of Canopy+Mid+Ground layer areal cover proportion | Sum of Canopy+Mid+Ground layer areal cover proportion
160 | XCMGW | RIPARIAN VEGETATION | Sum of Woody Canopy+Mid+Ground layer areal cover proportion | Sum of Woody Canopy+Mid+Ground layer areal cover proportion
161 | XCMW | RIPARIAN VEGETATION | Rip Veg Canopy+Mid Layer Woody Cover | Rip Veg Canopy+Mid Layer Woody Cover
162 | XCS | RIPARIAN VEGETATION | Riparian Canopy <= 0.3m DBH (Cover) | Riparian Canopy <= 0.3m DBH (Cover)
163 | XDEPTH_CM | INTERPRETATION | Mean thalweg depth (cm), converted from raw data in m | Mean thalweg depth (cm)
164 | XEMBED | SUBSTRATE EMBEDDEDNESS | Mean streambed embeddedness (%) | Mean streambed embeddedness (%)
165 | XFC_ALG | FISH COVER | Filamentous algae Mean areal cover | Filamentous algae Mean areal cover
166 | XFC_ALL | FISH COVER | Lit. cover-sum(all) (Areal Prop) | Fish Cvr-All Types (Sum Areal Prop)
167 | XFC_AQM | FISH COVER | Aquatic macrophyte mean areal cover | Aquatic macrophyte mean areal cover
168 | XFC_BIG | FISH COVER | Lit. cvr-sum(LWDRCKUCBHUM Area Prop) | Fish Cvr-LWDRCKUCBorHUM(Sum Area Prop)
169 | XFC_BRS | FISH COVER | Lit. cvr-brush&small debris (Areal Prop) | Fish Cvr-Brush&Small Debris (Areal Prop)
170 | XFC_HUM | FISH COVER | Lit. cover-artif. structs. (Areal Prop) | Fish Cvr-Artif. Structs. (Areal Prop)
171 | XFC_LVT | FISH COVER | Fish Cvr-Artif. Structs. (Areal Prop) | Fish Cvr-Artif. Structs. (Areal Prop)
172 | XFC_LWD | FISH COVER | Large woody debris areal cover | Large woody debris areal cover
173 | XFC_NAT | FISH COVER | Sum of non-anthropogenic fish areal cover types | Sum of non-anthropogenic fish areal cover types
174 | XFC_OHV | FISH COVER | Lit. cover-overhang veg (Areal Prop) | Fish Cvr-Overhang Veg (Areal Prop)
175 | XFC_RCK | FISH COVER | Littoral fish cvr-boulders (Areal Prop) | Fish Cvr-Boulders (Areal Prop)
176 | XFC_UCB | FISH COVER | Lit. cover-undercut banks (Areal Prop) | Fish Cvr-Undercut Banks (Areal Prop)
177 | XG | RIPARIAN VEGETATION | Riparian Veg Ground Layer Cover | Riparian Veg Ground Layer Cover
178 | XGB | RIPARIAN VEGETATION | Barren ground layer areal cover | Barren ground layer areal cover
179 | XGH | RIPARIAN VEGETATION | Non-woody ground layer areal cover | Non-woody ground layer areal cover
180 | XGV | INTERPRETATION | Total ground layer areal cover | Total ground layer areal cover
181 | XGW | RIPARIAN VEGETATION | Woody ground layer areal cover | Woody ground layer areal cover
182 | XINC_H | CHANNEL MORPHOLOGY | Terrace Height above water level (m) | Terrace Height above water level (m)
183 | XM | RIPARIAN VEGETATION | Riparian Veg Mid Layer Cover | Riparian Veg Mid Layer Cover
184 | XMH | RIPARIAN VEGETATION | Rip Mid Layer Herbaceous (Cover) | Rip Mid Layer Herbaceous (Cover)
185 | XMW | RIPARIAN VEGETATION | Rip Mid Layer Woody (Cover) | Rip Mid Layer Woody (Cover)
186 | XPCAN | RIPARIAN VEGETATION | Rip Canopy Present (Fraction of reach) | Rip Canopy Present (Fraction of reach)
187 | XPCM | RIPARIAN VEGETATION | Rip Can & MidLayer Present (Frac. reach) | Rip Can & MidLayer Present (Frac. reach)
188 | XPCMG | RIPARIAN VEGETATION | Riparian 3-Layers Present (Fract. reach) | Riparian 3-Layers Present (Fract. reach)
189 | XPMGW | RIPARIAN VEGETATION | Rip. mid & gnd wood Present (Frac. reach) | Rip. mid & gnd wood Present (Frac. reach)
190 | XPMID | RIPARIAN VEGETATION | Rip MidLayer Present (Fraction of reach) | Rip MidLayer Present (Fraction of reach)
191 | XSHOR2VG | CHANNEL CHARACTERISTICS | Distance (m) from shoreline to vegetation Boatable only
192 | XSLOPE | SLOPE AND BEARING | Mean Slope of water surface (%) | Mean Slope of water surface (%)
193 | XSLOPE_FIELD | SLOPE AND BEARING | Reach mean channel slope according to field-based measurements | Reach mean channel slope according to field-based measurements
194 | XSLOPE_MAP | SLOPE AND BEARING | Reach mean channel slope according to map-based calculations | Reach mean channel slope according to map-based calculations
195 | XUN | BANK MORPHOLOGY |  | Undercut Distance--Mean (m)
196 | XWD_RAT | CHANNEL MORPHOLOGY | Mean Wetted Width/Thalweg Depth ratio | Mean Wetted Width/Thalweg Depth ratio
197 | XWIDTH | CHANNEL MORPHOLOGY | Mean Wetted Width (m) | Mean Wetted Width (m)
198 | XWXD | CHANNEL MORPHOLOGY | Mean Wetted Width x Thalweg depth (m2) | Mean Wetted Width x Thalweg depth (m2)

## EPA_04 Chem
X13.38.Monday..March.2..2009..40
1 | The CONTENTS Procedure
2 | Data Set Name NWSA.WATERCHEMISTRY Observations 1392
3 | Member Type DATA Variables 68
4 | Engine V9 Indexes 0
5 | Created Monday, February 23, 2009 11:01:55 AM Observation Length 1328
6 | Last Modified Monday, March 02, 2009 11:32:57 AM Deleted Observations 0
7 | Protection Compressed NO
8 | Data Set Type Sorted NO
9 | Label Water Chemistry
10 | Data Representation WINDOWS_32
11 | Encoding wlatin1 Western (Windows)
12
13 | Alphabetic List of Variables and Attributes
14
15 | # Variable Type Len Format Informat Label
16 | 55 ALKCALC Num 8 Calculated Alkalinity (ueq/L)
17 | 13 ANC Num 8 F8.1 Gran ANC (ueq/L)
18 | 14 ANCF Char 10 Flag for ANC
19 | 58 ANDEF Num 8 Anion Deficit [C-A] (ueq/L)
20 | 57 ANSUM Num 8 Sum of Anions (ueq/L)
21 | 61 BALANCE Num 8 Ion Balance [C-A]/[C+A/2] (%)
22 | 29 CA Num 8 F8.1 Calcium (ueq/L)
23 | 30 CAF Char 10 Flag for CA
24 | 56 CATSUM Num 8 Sum of Cations (ueq/L)
25 | 43 CL Num 8 F8.1 Chloride (ueq/L)
26 | 44 CLF Char 10 Flag for CL
27 | 54 CO3 Num 8 Calculated Carbonate (ueq/L)
28 | 19 COLOR Num 8 Color (PCU)
29 | 20 COLORF Char 10 Flag for COLOR
30 | 67 COM_FLD Char 200 Field Sampling Comments
31 | 68 COM_IM Char 300 IM Data Validation Comments
32 | 66 COM_LAB Char 150 Laboratory Analysis Comments
33 | 63 CONCAL Num 8 Calculated Conductivity (uS/cm)
34 | 11 COND Num 8 F8. Conductivity (uS/cm @ 25 C)
35 | 12 CONDF Char 10 Flag for COND
36 | 64 CONDHO Num 8 Debye-Huckel-Onsager Calc. Cond. (uS/cm)
37 | 6 DATECHEM Num 8 MMDDYY10. Date Chemistry Sample was Collected
38 | 13:38 Monday, March 2, 2009 41
39 | The CONTENTS Procedure
40 | Alphabetic List of Variables and Attributes
41
42 | # Variable Type Len Format Informat Label
43 | 5 DATE_COL Num 8 MMDDYY10. Date of Site Visit
44 | 65 DAY_SHIP Num 8 Days from Sampling to Lab Receipt
45 | 23 DIC Num 8 F8.2 Dissolved Inorganic Carbon (mg/L)
46 | 24 DICF Char 10 Flag for DIC
47 | 21 DOC Num 8 F8.2 Dissolved Organic Carbon (mg/L)
48 | 22 DOCF Char 10 Flag for DOC
49 | 51 H Num 8 H+ from PHSTVL (ueq/L)
50 | 53 HCO3 Num 8 Calculated Bicarbonate (ueq/L)
51 | 60 IONSTR Num 8 Ionic Strength (M)
52 | 35 K Num 8 F8.1 Potassium (ueq/L)
53 | 36 KF Char 10 Flag for K
54 | 31 MG Num 8 F8.1 Magnesium (ueq/L)
55 | 32 MGF Char 10 Flag for MG
56 | 33 NA Num 8 F8.1 Sodium (ueq/L)
57 | 34 NAF Char 10 Flag for NA
58 | 37 NH4 Num 8 F8.1 Ammonium (ueq/L)
59 | 38 NH4F Char 10 Flag for NH4
60 | 41 NO3 Num 8 F8.1 Nitrate (ueq/L)
61 | 42 NO3F Char 10 Flag for NO3
62 | 45 NTL Num 8 F8. Total Nitrogen (ug/L)
63 | 46 NTLF Char 10 Flag for NTL
64 | 52 OH Num 8 Hydroxide from PHSTVL (ueq/L)
65 | 62 ORGION Num 8 Est. Organic Anion (ueq/L)
66 | 9 PHSTVL Num 8 F8.2 Closed Headspace pH
67 | 10 PHSTVLF Char 10 Flag for PHSTVL
68 | 25 PTL Num 8 F8. Total Phosphorus (ug/L)
69 | 26 PTLF Char 10 Flag for PTL
70 | 4 SAMPLED Char 30 Site Sampled Code
71 | 8 SAMP_LOC Char 10 Sample Location (X or nearest transect)
72 | 27 SE Num 8 F8.1 Dissolved Selenium (ug/L)
73 | 28 SEF Char 10 Flag for SE
74 | 49 SIO2 Num 8 F8.2 Silica (mg/L SiO2)
75 | 50 SIO2F Char 10 Flag for SIO2
76 | 1 SITE_ID Char 25 $VARYING25. $VARYING25. Site Identification Code
77 | 39 SO4 Num 8 F8.1 Sulfate (ueq/L)
78 | 40 SO4F Char 10 Flag for SO4
79 | 59 SOBC Num 8 Sum of Base Cations (ueq/L)
80 | 7 TEAM_ID Char 80 Number Identifying Field Personnel
81 | 17 TSS Num 8 Total Suspended Solids (mg/L)
82 | 18 TSSF Char 10 Flag for TSS
83 | 15 TURB Num 8 Turbidity (NTU)
84 | 16 TURBF Char 10 Flag for TURB
85 | 3 VISIT_NO Num 8 BEST8. BEST8. Within Year Site Visit Number
86 | 2 YEAR Num 8 BEST12. F12. Year of Site Visit
87 | 47 ZN Num 8 F8.1 Dissolved Zinc (ug/L)
88 | 48 ZNF Char 10 Flag for ZN

## EPA_08 Chem
| VARIABLE | DESCRIPTION | SAMPLE_TYPE | UNITS | RANGE_LOW | RANGE_HIGH | LEGAL_VALUES
1 | AL | Total Dissolved Aluminum | CHEMW | mg/L | NA | NA
2 | ANC | Acid Neutralizing Capcity | CHEMW | ueq/L | NA | NA
3 | CA | Calicum | CHEMW | mg/L | NA | NA
4 | CL | Chloride | CHEMW | mg/L | NA | NA
5 | COLOR | Color | CHEMW | APHA Pt-Co Units | NA | NA
6 | COND | Specific Conductance | CHEMW | uS/cm | NA | NA
7 | DATE_COL | Date of field collection |  |  | NA | NA
8 | DOC | Dissolved Organic Carbon | CHEMW | mg/L | NA | NA
9 | K | Potassium | CHEMW | mg/L | NA | NA
10 | MG | Magnesium | CHEMW | mg/L | NA | NA
11 | NH4 | Ammonia as Nitrogen | CHEMW | mg/L | NA | NA
12 | NO2 | Nitrite as Nitrogen | CHEMW | mg N/L | NA | NA
13 | NO3 | Nitrate as Nitrogen | CHEMW | mg N/L | NA | NA
14 | NO3NO2 | Nitrate-Nitrite as Nitrogen | CHEMW | mgN/L | NA | NA
15 | NTL | Total Nitrogen | CHEMW | ug/L | NA | NA
16 | PHLAB | Laboratory measured pH | CHEMW |  | NA | NA
17 | PTL | Total Phosphorus | CHEMW | ug/L | NA | NA
18 | SAM_CODE | Sample code (Regular/Lab duplicate/Lab split) |  |  | NA | NA
19 | SAMPLE_CAT | Sample category (Primary/Duplicate/Filter blank) |  |  | NA | NA
20 | SAMPLE_TYPE | Sample type |  |  | NA | NA
21 | SIO2 | Silica | CHEMW | mg/L | NA | NA
22 | SITE_ID | Site identification code |  |  | NA | NA
23 | SO4 | Sulfate | CHEMW | mg/L | NA | NA
24 | SODIUM | Sodium | CHEMW | mg/L | NA | NA
25 | TSS | Total Suspended Solids | CHEMW | mg/L | NA | NA
26 | TURB | Turbidity | CHEMW | NTU | NA | NA
27 | UID | Unique site visit ID |  |  | NA | NA
28 | VISIT_NO | Visit number for that year |  |  | NA | NA
29 | YEAR | Sampling year |  |  | NA | NA
30 | ALERT | R-Value below reporting limit for parameter,S-Sample shipping time exceeded two day limit,H-Holding time of sample exceeded parameter-specific limit | CHEMB |  | NA | NA | H¦R¦S
31 | ALERT | R-Value below reporting limit for parameter,S-Sample shipping time exceeded two day limit,H-Holding time of sample exceeded parameter-specific limit | CHEMW |  | NA | NA | H¦R¦S

## EPA 2008 Macroinvertbrate
| VARIABLE | DESCRIPTION | SAMPLE_TYPE | UNITS | RANGE_LOW | RANGE_HIGH
1 | AGGR_ECO9_2015 | NARS 9-level reporting region (2015), based on aggregated Omernik Level III ecoregions: CPL=Coastal Plains; NAP=Northern Appalachians; NPL=Northern Plains; SAP=Southern Appalachians; SPL=Southern Plains; TPL=Temperate Plains; UMW=Upper Midwest; WMT=Western Mountains; XER=Xeric West. |  |  | NA | NA | #N/A
2 | BENT_MMI_COND | Condition class based on benthic MMI score | BENT |  | NA | NA | #N/A
3 | BENT_SAMPLE_TYPE | Sampling method used to collect macroinvertebrates | BENT |  | NA | NA | #N/A
4 | BURRPTAX | % burrower taxa, based on WSA autecology | BENT |  | 0 | 100 | #N/A
5 | CHIRPTAX | % Chironomidae taxa | BENT |  | 0 | 100 | #N/A
6 | CLNGNTAX | Number of distinct clinger taxa, based on WSA autecology | BENT |  | 0 | NA | #N/A
7 | CLNGPTAX | % clinger taxa, based on WSA autecology | BENT |  | 0 | 100 | #N/A
8 | COMP_PT | Metric score for composition metric | BENT |  | 0 | 10 | #N/A
9 | DATE_COL | Date of field collection |  |  | NA | NA | #N/A
10 | DIVS_PT | Metric score for diversity metric | BENT |  | 0 | 10 | #N/A
11 | DOM5PIND | % individuals in dominant 5 taxa | BENT |  | 0 | 100 | #N/A
12 | EPHENTAX | Number of distinct Ephemeroptera taxa | BENT |  | 0 | NA | #N/A
13 | EPHEPTAX | % Ephemeroptera taxa | BENT |  | 0 | 100 | #N/A
14 | EPT_NTAX | Number of distinct Ephemeroptera, Plecoptera, and Trichoptera taxa | BENT |  | 0 | NA | #N/A
15 | EPT_PIND | % Ephemeroptera, Plecoptera, and Trichoptera individuals | BENT |  | 0 | 100 | #N/A
16 | EPT_PTAX | % EPT taxa | BENT |  | 0 | 100 | #N/A
17 | FEED_PT | Metric score for functional feeding group | BENT |  | 0 | 10 | #N/A
18 | HABT_PT | Metric score for habit | BENT |  | 0 | 10 | #N/A
19 | HPRIME | Shannon diversity, where prop_i=proportion of species i in sample | BENT | NONE | 0 | NA | #N/A
20 | INTLNTAX | Number of distinct intolerant taxa | BENT |  | 0 | NA | #N/A
21 | MMI_BENT | Number of distinct intolerant taxa | BENT |  | 0 | 100 | #N/A
22 | NOINPIND | % non-insect individuals | BENT |  | 0 | 100 | #N/A
23 | NTOLNTAX | No. of non-tolerants (PTV<6) taxa | BENT |  | 0 | NA | #N/A
24 | NTOLPTAX | % taxa with pollution tolerance score between 0 and 5.9 | BENT |  | 0 | 100 | #N/A
25 | OE_COND | Condition class based on O/E score | BENT |  | NA | NA | #N/A
26 | OE_SCORE | O/E score for benthic sample | BENT |  | 0 | NA | #N/A
27 | RICH_PT | Metric score for taxa richness | BENT |  | 0 | 10 | #N/A
28 | SAMPLE_TYPE | Sample type |  |  | NA | NA | #N/A
29 | SAMPLED_BENT | Indicator of sampling at site | BENT |  | NA | NA | #N/A
30 | SCRPNTAX | Number of distinct scraper taxa, based on WSA autecology | BENT |  | 0 | NA | #N/A
31 | SHRDNTAX | Number of distinct shredder taxa, based on WSA autecology | BENT |  | 0 | NA | #N/A
32 | SITE_ID | Site identification code |  |  | NA | NA | #N/A
33 | STOLPTAX | % taxa with pollution tolerance score between 8 and 10 | BENT |  | 0 | 100 | #N/A
34 | TOLR_PT | Metric score for tolerance metric | BENT |  | 0 | 10 | #N/A
35 | TOLRPTAX | % Tolerant (PTV>=7) taxa | BENT |  | 0 | 100 | #N/A
36 | UID | Unique site visit ID |  |  | NA | NA | #N/A
37 | VISIT_NO | Visit number for that year |  |  | NA | NA | #N/A
38 | YEAR | Sampling year |  |  | NA | NA | #N/A

## BLM Benchmarks
Tables from the BLM benchmark tools
Conditions are based on the departure of reach specific indicator values from benchmarks. Users can use this tool to specify custom defined benchmarks or select from a set of default benchmark values. However, benchmarks have not been established for all indicators and thus default benchmarks and subsequent conditions are not estimated for all indicators at this time. Metadata for default benchmarks is presented in Tables 1, 2 and 3 below.
Table 1. Overview of indicator benchmark methods that can be used in the absence of benchmarks established via policy. The provided benchmarks were developed using one of three approaches: predicted natural conditions, percentiles of regional reference, or best professional judgement.
Condition Determination Method | Indicator(s) | Citation | Condition Benchmarks |  |  |  |  | Determining if the default benchmarks are appropriate
Predicted natural conditions
Predicted natural conditions account for natural environmental gradients by using physiographic predictors (e.g., geology, climate, topography) to make site specific predictions of the conditions that should occur in the absence of anthropogenic impacts makes. | Total Nitrogen | Olson and Hawkins 2013 | Predicted natural condition plus 75th (moderate) and 95th (major) percentiles of model error, 52.1 µg/L and 114.7 µg/L, respectively. |  |  |  |  | Use these defaults if no state water quality standards are available.
| Total Phosphorous | Olson and Hawkins 2013 | Predicted natural condition plus 75th (moderate) and 90th (major) percentiles of model error, 9.9 µg/L and 21.3 µg/L, respectively.
| Specific Conductance | Olson and Hawkins 2012 | Predicted natural condition plus 75th (moderate) and 95th (major) percentiles of model error, 27.1 µg/L and 74.5 µg/L, respectively.
| OE_Macroinvertebrate |  | Varies depending on the model (see www.usu.edu/buglab/ for more information). In general, most model's benchmarks are the mean of the reference distribution plus 1SD (moderate) or 2SD (major). |  |  |  |  | Should always be appropriate to meet state regulations, if a state based model was used.
Percentiles of regional reference conditions
Percentiles of regional reference does not consider natural environmental gradients other than course ecoregional categories and course stream size categories. | VegComplexity, LWD_Freq, LWD_Vol, InstreamHabitatComplexity, PctOverheadCover, BankOverheadCover | Kaufmann et al. 1999; Stoddard et al. 2005 | 30th (moderate) and 10th (major) percentiles of regional reference conditions defined by 23 groups of EPA hybrid level III ecoregions and a combination of stream size (> or ≤ 10 m bankfull width) and sampling protocol (wadeable vs. boatable). SeeTable 2 below or the default benchmarks on the ApplyBenchmarks worksheet for specific values. |  |  |  |  | Use these defaults if no other policy or information available, but carefully examine for your sites and verify conditions with local knowledge of physiographic conditions and thus site potential.
| PctFines, FloodplainConnectivity | Kaufmann et al. 1999; Stoddard et al. 2005 | 70th (moderate) and 90th (major) percentiles of regional reference conditions defined by 23 groups of EPA hybrid level III ecoregions and a combination of stream size (> or ≤ 10 m bankfull width) and sampling protocol (wadeable vs. boatable). SeeTable 2 & 3 below or the default benchmarks on the ApplyBenchmarks worksheet for specific values.
Best professional judgement
Best professional judgement or state standards set numeric criteria for conditions based on published studies or best professional judgement. | InvasiveInvertSp |  | Assumed all sites with invasive species present had major departure from reference and if no invasive species present had minimal departure from reference. |  |  |  |  | Consult your management objectives to determine if invasive species presence is acceptable.
| pH | Kaufmann et al. 1999 | Acidic (7, 6.5) and alkaline (8.5, 9) for moderate and major departure from reference respectively. |  |  |  |  | Use these defaults if no state standards are available. Otherwise select "custom" and input your state standards on the DefineCustomBenchmarks worksheet.
| BankCover, BankStability, BnkCoverStab |  | 80% of banks stable and/or covered (moderate) and 69% of banks stable and/or covered (major) for all Hybrid III ecoregions except Plains or the southern xeric and eastern xeric ecoregions. These ecoregions should have naturally lower bank stability so thresholds were 70% of banks stable and/or covered (moderate) and 50% of banks stable and/or covered (major). |  |  |  |  | Use these defaults if no other policy or information available, but carefully examine for your sites and verify conditions with local knowledge of physiographic conditions and thus site potential.
Table 2. Benchmarks used to assign condition ratings of minimal, moderate, or major departure for wadeable reaches determined by quantiles of regional values by Omernik hybrid level III/IV ecoregions and stream size: small wadeable streams ≤ 10 m or large wadeable streams > 10 m.
|  |  |  | Northern Xeric Basin |  | Pacific Northwest and Xeric California |  | Northern Rockies |  | Southern Rockies |  | Eastern Xeric Basin |  | Southern Xeric Basin |  | Southwest Mountains |  | Northern Cultivated Plains |  | Rangeland Plains
Indicator | Response | Benchmark | Percentile | Small | Large | Small | Large | Small | Large | Small | Large | Small | Large | Small | Large | Small | Large | Small | Large | Small | Large
PctOverheadCover | Decreases with stress | Moderate | 30th | 47.2 | 7.6 | 65.8 | 37.6 | 51.2 | 15 | 40.7 | 19 | 23.9 | 0.9 | 70.6 | 0.9 | 64.6 | 11.9 | 26.9 | 6.3 | 5.3 | 0.1
|  | Major | 10th | 12.2 | 0 | 38.1 | 18.3 | 20.9 | 2.3 | 12.2 | 6.3 | 10 | 0 | 51.9 | 0 | 33 | 9.5 | 3.7 | 0 | 0.6 | 0
BankOverheadCover | Decreases with stress | Moderate | 30th | 69 | 55.1 | 84.5 | 73.8 | 76.5 | 61.1 | 73.1 | 66.5 | 70.9 | 27.1 | 81.8 | 28.4 | 85.8 | 58.1 | 76.1 | 50.8 | 60.5 | 34.9
|  | Major | 10th | 32.1 | 25.2 | 67.8 | 56.8 | 53.9 | 38.3 | 52.7 | 58.6 | 39.8 | 10.4 | 65.5 | 6.2 | 64.4 | 32.7 | 63.3 | 26.7 | 31.4 | 17.6
VegComplexity | Decreases with stress | Moderate | 30th | 1.03 | 0.76 | 1.14 | 1.03 | 1.06 | 0.84 | 1.02 | 0.99 | 0.83 | 0.56 | 1.01 | 0.62 | 0.89 | 0.48 | 0.79 | 0.68 | 0.88 | 0.72
|  | Major | 10th | 0.6 | 0.73 | 0.83 | 0.76 | 0.79 | 0.57 | 0.9 | 0.78 | 0.71 | 0.41 | 0.67 | 0.26 | 0.59 | 0.33 | 0.49 | 0.53 | 0.55 | 0.5
Pctfines | Increases with stress | Moderate | 70th | 45 | 44 | 15 | 12 | 29 | 15 | 23 | 22 | 44 | 46 | 54 | 64 | 26 | 28 | 77 | 84 | 84 | 72
|  | Major | 90th | 66 | 81 | 33 | 26 | 48 | 27 | 37 | 36 | 73 | 82 | 77 | 84 | 41 | 52 | 96 | 99 | 100 | 93
InstreamHabitat Complexity | Deceases with stress | Moderate | 30th | 0.41 | 0.19 | 0.32 | 0.29 | 0.43 | 0.33 | 0.64 | 0.49 | 0.42 | 0.12 | 0.46 | 0.14 | 0.36 | 0.24 | 0.21 | 0.16 | 0.19 | 0.09
|  | Major | 10th | 0.16 | 0.11 | 0.17 | 0.16 | 0.28 | 0.21 | 0.34 | 0.27 | 0.12 | 0.05 | 0.27 | 0.08 | 0.23 | 0.11 | 0.08 | 0.05 | 0.08 | 0.03
LWD_Freq | Decreases with stress | Moderate | 30th | 4.7 | 0 | 0 | 0 | 0 | 1.35 | 0 | 0 | 1.8 | 0 | 0.45 | 0.5 | 0.95 | 5.02 | 1.6 | 8.07 | 2.92 | 0
|  | Major | 10th | 0 | 0 | 0 | 0 | 0 | 0 | 0 | 0 | 0 | 0 | 0 | 0 | 0 | 0.54 | 0.26 | 1.84 | 0 | 0
Floodplain Connectivity | Increases with stress | Moderate | 70th | -0.09 | 0.11 | -0.31 | 0.2 | -0.26 | -0.2 | -0.09 | -0.13 | 0.11 | 0.09 | 0.11 | 0.23 | -1 | 0.26 | 0.07 | 0.3 | 0.3 | 0.26
|  | Major | 90th | 0.22 | 0.22 | 0.26 | 0.54 | 0 | 0.01 | 0.17 | 0.09 | 0.66 | 0.5 | 0.43 | 0.44 | 0.03 | 0.65 | 0.29 | 0.37 | 0.61 | 0.5
Table 3. Benchmarks used to assign condition ratings of minimal, moderate, or major departure for boatable reaches determined by quantiles of regional values by groupings of Omernik hybrid level III/IV ecoregions.
Indicator | Response | Benchmark | Percentile | Eastern and Southern Xeric Basin |  | Northern and Southern Rockies and Northern Xeric Basin |  | Pacific Northwest | Northern Cultivated Plains | Rangeland Plains
PctOverheadCover | Decreases with stress | Moderate | 30th | NA |  | NA |  | NA | NA | NA
|  | Major | 10th | NA |  | NA |  | NA | NA | NA
BankOverheadCover | Decreases with stress | Moderate | 30th | 14.9 |  | 10.1 |  | 16.6 | 19 | 7.8
|  | Major | 10th | 4.3 |  | 3.5 |  | 6.6 | 4.9 | 1
VegComplexity | Decreases with stress | Moderate | 30th | 0.72 |  | 0.78 |  | 1.17 | 1.13 | 0.67
|  | Major | 10th | 0.54 |  | 0.63 |  | 0.54 | 0.72 | 0.49
Pctfines | Increases with stress | Moderate | 70th | 40 |  | 3 |  | 14 | 93 | 69
|  | Major | 90th | 97 |  | 35 |  | 98 | 100 | 99
InstreamHabitat Complexity | Deceases with stress | Moderate | 30th | 0.13 |  | 0.14 |  | 0.14 | 0.09 | 0.1
|  | Major | 10th | 0.08 |  | 0.07 |  | 0.06 | 0.06 | 0.05
LWD_Freq | Decreases with stress | Moderate | 30th | 1.34 |  | 0 |  | 3.58 | 3.89 | 1.05
|  | Major | 10th | 0 |  | 0 |  | 0 | 0.13 | 0
Floodplain Connectivity* | Increases with stress | Moderate | 70th | 0.22 |  | 0.22 |  | 0.22 | 0.22 | 0.22
|  | Major | 90th | 0.4 |  | 0.4 |  | 0.4 | 0.4 | 0.4
* All ecoregions combined due to low sample sizes
References
Hawkins, C. P., R. H. Norris, J. N. Hogue, and J. W. Feminella. 2000. Development and Evaluation of Predictive Models for Measuring the Biological Integrity of Streams. Ecological Applications 10:1456–1477.
Kaufmann, P.R, P. Levine, E.G. Robison, C. Seeliger, and D.V. Peck. 1999. Quantifying Physical Habitat in Wadeable Streams. EPA/620/R-99/003. U.S. Environmental Protection Agency, Washington, D.C.
Olson, J. R., and C. P. Hawkins. 2012. Predicting natural base-flow stream water chemistry in the western United States. Water Resources Research 48:W02504.
Olson, J. R., and C. P. Hawkins. 2013. Developing site-specific nutrient criteria from empirical models. Freshwater Science 32: 719-740.
Rosgen, D. L. 1996. Applied River Morphology. Wildland Hydrology, Pagosa Springs, Colorado.
Stoddard, J.L., D.V. Peck, A.R. Olsen, D.P. Larsen, J. Van Sickle, C.P. Hawkins, R.M. Hughes, T.R. Whittier, G. Lomnicky, A.T. Herlihy, P.R. Kaufmann, S.A.Peterson, P.L. Ringold, S.G. Paulsen, and R. Blair. 2005. Environmental Monitoring and Assessment Program (EMAP): Western Streams and Rivers Statistical Summary. EPA 620/R-05/006. U.S. Environmental Protection Agency, Office of Research and Development, Washington, DC.

## Covairates
[37 empty] | Al-Chokachey et al 2010 | Al-Chokachey et al 2011 | Al-Chokachey et al 2012 | Al-Chokachey et al 2013 | Al-Chokachey et al 2014 | Al-Chokachey et al 2015 | Al-Chokachey et al 2016 | Al-Chokachey et al 2017 | Miller et al 2016 | Miller et al 2016 | Miller et al 2016 | Miller et al 2016 | Miller et al 2016 | Miller et al 2016 | Miller et al 2016 | Miller et al 2016
Order | Category | Name | ShortName | DataType | AREMPColumn | AREMPLongName | AREMPDescription | AREMPUnites | AREMPCollectionMethod | AREMPAnalysisMethod | BLMFromMetadata | BLMColumn | BLMDescription | Predicted response to stress | Units | Minimum possible value | Maximum likely or possible value | BLMNote | BLMDataType | BLMCollectionMethod | BLMAnalysisMethod | EPAColumn | SAMPLE_TYPE | LABEL_BOATABLE | EPADescription | EPA Units | Becca Notes | EPACollectionMethod | EPAAnalysisMethod | Long Name- PIBO | PIBOColumn | PIBO Description | PIBOUnits | PIBOCollectionMethod | PIBOAnalysisMethod | CountPrograms | grad -> reach gradient | precip -> average annual precipitation | Catchment area | Elevation at the bottom of the reach | Segment slope | Doment Rock type | Drainage density | % segement forested | Road Density, km/km | stream crossing | Agriculture % | Develople Open space | Minds, % | Gravel mines mines/km^2 - | Canals, % | distance to dam, km nationa hydrography dataset
| Reference Conditions | [43 empty] | x | x | x | x | x | x | x | x
| Unit | [35 empty] | % | m | km^2 | m | % | category variable | km/km^2 | % | km/km | count/km^2 | % | % | % | km^2 | % | km
| Data source | [36 empty] | PRISM | [6 empty] | Custom dataset complied from Forest Service, BLM, and Chico State University data | Custom dataset complied from Forest Service, BLM, and Chico State University data | Multi-resolution Land Characteristics Consortium (www.mrlc.gov) dataset | Multi-resolution Land Characteristics Consortium (www.mrlc.gov) | USGS Mine data (www.mrdata.usgs.gov) | USGS Mine data (www.mrdata.usgs.gov) | USGS National Hydrography Dataset (http://nhd.usgs.gov/) | USGS National Hydrography Dataset (http://nhd.usgs.gov/)
| Method | [35 empty] | collected at the reach and calculated get from datasets | catchment as the weighted average (by area) of all precipitation grids (16 km2) that were intercepted by each individual catchment. For each grid, we used 30-year average precipitation values (1971– 2000; PRISM 2004). | We delineated each sample reach’s catchment with digital elevation models (DEMs) and Arc Macro Language using ArcGIS version 9.2 (ESRI 2008). Once delineated, we calculated the catchment area and stream drainage density, both of which can affect the timing and magnitude of streamflow (Benda et al. 2004). We used these catchments in conjunction with stream layers from the 1:24,000- scale U.S. Geological Survey (USGS) National Hydrography Dataset (USGS 2000) to calculate stream drainage density in each catchment |  | we quantified the slope at the segment scale using 30-m DEMs obtained from USGS 1:24,000-scale topographic data (USGS 1999) | Here, we quantified the percent of each catchment with sedimentary, igneous, metamorphic, and unconsolidated geologies (USGS 2005) and then determined the dominant geology for each reach’s catchment. | density of stream witin the catchemnt, | percent of the riparian buffer (90 m on each sid eof the strem that is foresed 1 km upstrea from the bottom of reach
1 | Identification | Reach ID number | ReachID |  | site_survey_id | [5 empty] | UID | UID | Unique code for an individual site visit. This is the database primary key. | NA | NA | NA | NA | NA |  |  |  | UID |  | Unique site visit ID | Unique site visit ID |  |  |  |  | Reach ID number | RchID | Unique number that identifies one sample of a particular site. | integer |  |  | 4 | NA | NA | NA | NA | NA | NA | NA | NA |  |  |  | dataset
1 | Identification | Site ID number | SiteID |  | site_id | [5 empty] | MasterCode | MS_CD | Code used to identify a unique location. SiteCode may (or may not) change on site revisits. However, MasterCode will remain the same across all site visits. | NA | NA | NA | NA | NA |  |  |  | SITE_ID |  | Site identification code | Site identification code |  |  |  |  | Site ID number | SiteID | Number that identifies a unique sampling location. A site is a stream segment with a fixed starting and ending location for sampling. | integer |  |  | 4 | NA | NA | NA | NA | NA | NA | NA | NA
1 | Identification | Sample Year | Year | Int | survey_year | [16 empty] | YEAR |  | Sampling year | Sampling year |  |  |  |  | Sampling Year | Yr | NA | integer |  |  | 3 | NA | NA | NA | NA | NA | NA | NA | NA
1 | Identification | Sample Date | Date | What data type is a date? | survey_date | [5 empty] | Date | DT | Sample date (units: m/d/yyyy) | NA | m/d/yyyy | NA | NA | NA |  |  |  | DATE_COL |  | Date of field collection | Date of field collection | [10 empty] | 3 | NA | NA | NA | NA | NA | NA | NA | NA
2 | Location | Latitude | BRLat | Long | lattitude | [5 empty] | BRLat | BTMLAT | Bottom of reach latitude in NAD 83 (units: decimal degrees) | NA | decimal degrees | NA | NA | NA |  |  |  | LAT_DD83 |  | X-site GPS latitude decimal degrees | X-site GPS latitude decimal degrees | Decimal Degrees |  |  |  | Latitude | Lat | Coordinates for mapping. Coordinates were derived by: 1) plotting NAD 1927 (WGS 1984 for 2012 - p) UTM coordinates recorded by field crews in GIS; 2) moving each point to the appropriate location on the 1:24000 National Hydrography Dataset (NHD; http://nhd.usgs.gov/) stream line if necessary; 3) converting units to Latitude/Longitude coordinates in Albers Equal Area. NOTE: these coordinates are not suitable for locating sites on the ground. | Decimal degree |  |  | 4 | NA | NA | NA | NA | NA | NA | NA | NA
2 | Location | Longitude | BRLong | Long | longitude | [5 empty] | BRLong | BTMLONG | Bottom of reach longitude in NAD 83 (units: decimal degrees) | NA | decimal degrees | NA | NA | NA |  |  |  | LON_DD83 |  | X-site GPS longitude decimal degrees | X-site GPS longitude decimal degrees | Decimal Degrees |  |  |  | Longitude | Long | Coordinates for mapping. Coordinates were derived by: 1) plotting NAD 1927 (WGS 1984 for 2012 - p) UTM coordinates recorded by field crews in GIS; 2) moving each point to the appropriate location on the 1:24000 National Hydrography Dataset (NHD; http://nhd.usgs.gov/) stream line if necessary; 3) converting units to Latitude/Longitude coordinates in Albers Equal Area. NOTE: these coordinates are not suitable for locating sites on the ground. | Decimal degree |  |  | 4 | NA | NA | NA | NA | NA | NA | NA | NA
4 | Channel dimensions | Average bankfull width from transects | BFWidth | Double | ave_bfwidth | [5 empty] | BankfullWidth | BNKFLL_WT | Average bankfull width across 11 transects (units: m, n= 11) | NA | m | 0 | None | NA |  |  |  | XBKF_W | CHANNEL MORPHOLOGY | Mean Bankfull Width (m) | Mean Bankfull Width (m) | m |  |  |  | Average bankfull width from transects | Bf | Bankfull widths are measured at each transect. This is the average of the 21-25 transects typically measured at each reach. | m |  |  | 4 | NA | NA | NA | NA | NA | NA | NA | NA
4 | Channel dimensions | Gradient of stream reach | Grad | Double | gradient | [5 empty] | Slope | SLPE | Reach slope measured from the water's surface. In most cases, the reported value is an average of 2 independent measurements that were within 10% of one another. (units: %, min: 0, max: ~45, n= 2) | NA | % | 0 | ~45 | NA |  |  |  | XSLOPE | SLOPE AND BEARING | Mean Slope of water surface (%) | Mean Slope of water surface (%) | % |  |  |  | Gradient of stream reach | Grad | The difference between the elevation of the water surface at the bottom of the reach and the elevation of the water surface at the top of the reach divided by the reach length (measured along the thalweg). The result is multiplied by 100 to express the value as a percent. | percent |  |  | 4 | NA | NA | NA | NA | NA | NA | NA | NA
4 | Channel dimensions | Length of sampling reach | RchLen | Double | reach_length | [5 empty] | TotRchlen | TOT_RCH_LEN | Total length of the reach (m) measured along the thalweg as calculated by 20 times average bankfull width (wadeable) or 40 times wetted width (boatable), with a min of 150 m and a max of 4000 m. This field is provided for context for the site but sampled reach lengths may differ from this total reach length for partially sampled sites (FieldStatus= Sampled - Partial). (units: m, min: 150, max: 4000, n=1) | NA | m | 150 | 4000 | NA |  |  |  | REACHLEN | GENERAL | Sample Reach Length (m) | Sample Reach Length (m) |  |  |  |  | Length of sampling reach | RchLen | Length of sampling reach measured along the thalweg | m |  |  | 4 | NA | NA | NA | NA | NA | NA | NA | NA
4 | Channel dimensions | Bankfull width-to-depth ratio at transects | BF_WDRatio | Double | ave_widthDepth_ratio | [16 empty] | BFWD_RAT | CHANNEL MORPHOLOGY | Bankfull Width/Depth Ratio | Bankfull Width/Depth Ratio | ratio |  |  |  | Bankfull width-to-depth ratio at transects | WDTrans | 2001-2008; Average of the bankfull width-to-depth ratios from four channel cross-sections. Cross-sections were measured at the widest location (bankfull width) in the first 4 riffles within straight stream segments. 2009 - P; Average of the bankfull width-to-depth ratio from 10 cross sections at / near even numbered transects 2-20. If there were <6 suitable measurements no value is reported. Each ratio was calculated as bankfull width divided by the bankfull depth. Bankfull depth was calculated as the total bankfull area divided by the bankfull width. | ratio |  |  | 3 | NA | NA | NA | NA | NA | NA | NA | NA
4 | Channel dimensions | Bankfull Height | BF_Height | Double | ave_bfdepth | [5 empty] | BankfullHeight | BNKFLL_HT | Average bankfull height measured from water surface across 11 transects (units: m, n = 11) | Increase | m | 0 | None | NA |  |  |  | XBKF_H | CHANNEL MORPHOLOGY | Mean Bankfull Height above wetted channel (m) | Mean Bankfull Height above wetted channel (m) | m | [9 empty] | 3 | NA | NA | NA | NA | NA | NA | NA | NA
5 | Pools | Residual pool depth | RPD | Double | ave_residual_depth | [5 empty] | ResPoolDepth | RES_PL_DEP | Average residual pool depth as assessed using the core pool method (units: m, n= variable depending on number of pools) | Decrease | m | 0 | None | not currently available for data collected in 2013 |  |  |  | RP100 | RESIDUAL POOLS | Mean Residual Depth at thalweg (cm) | Mean Residual Depth at thalweg (cm) | cm |  |  |  | Residual pool depth | PoolDp | Average of the residual pool depth values for all pools in a reach. Residual pool depth is calculated for each qualifying pool by subtracting the pool tail depth from the max depth. | m |  |  | 4 | Y | Y | Y | N |  | N | N | N
5 | Pools | Percent pools | PctPool | Double |  |  |  |  | 3811 | 3852 | PctPools | PCT_PL | Percent of the sample reach (linear extent) classified as pool habitat as assessed using the core pool method (units: %, min: 0, max: 100, n=1) | Decrease | % | 0 | 100 | not currently available for data collected in 2013 |  | 37 | 36 | PCT_POOL | CHANNEL HABITAT | Pools -- All Types (% of reach) | Pools -- All Types (% of reach) | % |  | 92 | 88 | Percent pools | PoolPct | Sum of all qualifying pool lengths divided by the reach length. The result is multiplied by 100 to express the value as a percent. | percent | 922 | 55 | 3 | Y | Y | Y | Y |  | N | N | N
5.1 | Channel Characteristics | Sinuosity of Local Stream Reach | Sin | Double | [6 empty] | Sinuosity | SNSTY | Reach sinuosity (reach length along the thalweg/straight line distance between BR and TR coordinates) (units: none, min: 1, max: NA, n= 1) | NA | None | 1 | NA | NA |  |  |  | SINU | SLOPE AND BEARING | Sinuosity of sample reach. | Sinuosity of sample reach. |  |  |  |  | Sinuosity of Local Stream Reach | Sin | Reach length measured along the thalweg divided by the straight valley length from the bottom of the reach to the top of the reach. Straight valley length is presently determined using UTM coordinates, but was measured using a tape measure <2009. | ratio |  |  | 3 | NA | NA | NA | NA | NA | NA | NA | NA
5.1 | Channel Characteristics | Percent of Reach that is Dry | PctDry | Double | dry_pcnt | [5 empty] | PctDry | PCT_DRY | Percent of the reach that was dry. This is calculated as the number of dry thalweg measurements divided by the total number of thalweg measurements collected and expressed as a percentage. (units: %, min: 0, max: 100, n= variable depending on reach length (100-300)) | Increase | % | 0 | 100 | NA |  |  |  | PCT_DRS | INTERPRETATION | Percent of Reach dry or submerged flow | Percent of Reach dry or submerged flow |  | Not sure the difference between BCT_DRS and PCT_DR | [8 empty] | 3 | NA | NA | NA | NA | NA | NA | NA | NA
6 | Streambanks | Bank angle | BankAngle | Double | [6 empty] | BankAngle | BNK_AN | Measured angle of the stream bank; banks with obtuse angles = >90° and undercut banks with acute angles = <90° (units: degrees, min: 0, max: 180, n= 22) | Increase | degrees | 0 | 180 | NA |  |  |  | XBKA | BANK MORPHOLOGY |  | Bank Angle--mean (degrees) | degrees |  |  |  | Bank angle | BankAngle | Average of all bank angle measurements. Bank angles <45 degrees are summarized as 45 degrees. | degrees |  |  | 3 | Y | y | Y | N | Y | Y | N | N
7 | Substrate | Diameter of the 50th percentile streambed particle | D50 | Double | D50 | [5 empty] | D50 | D50 | Particle size corresponding to the 50th percentile of measured particles (units: mm, min: 1, max: 4098, n=210) | Decrease | mm | 1 | 4098 | not currently available for data collected in 2013 | [11 empty] | Diameter of the 50th percentile streambed particle | D50 | Diameter of the 16th, 50th, 84th percentile particles. Typically more than 100 particles measured per reach. Bedrock and bank particles are measured but later excluded from the calculation. Sampling methods have changed. Presently, five particles are collected along each transect (2004-present). From 1998 - Present, measured particles were gathered within riffle habitat. | m |  |  | 3 | Y | y | Y | Y |  | Y | Y | N
7 | Substrate | Percent pool tail fines < 2mm | PoolTailFines2 | Double | pcnt_pool_fines | [5 empty] | PoolTailFines | PL_TL_FN | Average percent fine sediment (< 2mm) on the pool tail (units %, min: 0, max: 100, n= 3 per pool) | Increase | % | 0 | 100 | supplemental indicator, only available for sites collected in 2016 and on | [11 empty] | Percent pool tail fines < 2mm | PTFines2 | Quantified using a 0.36m x 0.36m grid with 50 intersections. The grid is placed at 3 locations along each pool tail. The percentage of particles <2mm and <6mm is calculated for each grid, averaged for each pool, then averaged for all pools within the reach. | percent |  |  | 3 | NA | NA | NA | NA | NA | NA | NA | NA
7 | Substrate | Percent of streambed particles <2mm | PctFines2 | Double | pcnt_fines_tran2 | [5 empty] | PctFines | PCT_FN | Percent of 210 particles with a b-axis < 2 mm (units: %, min: 0, max: 100, n=210) | Increase | % | 0 | 100 | particles collected in 2013 were collected only within the wetted channel |  |  |  | PCT_SAFN | SUBSTRATE CHARACTERIZATION | Bed Surface Percent Sand or smaller (<2.0mm) | Bed Surface Percent Sand or smaller (<2.0mm) | % | [9 empty] | 3 | NA | NA | NA | NA | NA | NA | NA | NA
7 | Substrate | Percent of streambed particles <6mm | PctFines6 | Double | pcnt_fines_tran6 | [5 empty] | PctFines6 | PCT_FN6 | Percent of 210 particles with a b-axis < 6 mm (units: %, min: 0, max: 100, n=210) | Increase | % | 0 | 100 | particles collected in 2013 were collected only within the wetted channel |  |  |  | PCT_FN | SUBSTRATE CHARACTERIZATION | Bed Surface % Fines <0.06mm | Bed Surface % Fines <0.06mm | % | [9 empty] | 3 | Y | y | Y | N |  | N | Y | N
9 | Wood | Large wood frequency | LWD_Freq | Double | [6 empty] | LWD_Freq | LWD_FREQ | Frequency of large woody debris within the bankfull channel of the reach (units: # pieces/ 100 m, n= 1) | Decrease | # pieces/100 m | 0 | None | NA |  |  |  | C1WM100 | LARGE WOODY DEBRIS | Woody Debris pieces/100m | Woody Debris pieces/100m | #/100m |  |  |  | Large wood frequency | LWFrq | Number of category 1 large wood pieces measured within the reach and then standardized to per kilometer. Category 1 criteria: length ≥1m, diameter ≥0.1m, some portion must be within the bankfull channel and below the bankfull elevation. | pieces / km |  |  | 3 | N | N | N | N | Y | N | Y | Y
9 | Wood | Large wood volume | LWD_Vol | Double | [6 empty] | LWD_Vol | LWD_VL | Volume of LWD within the bankfull channel of the reach (units: m^3/100 m, n=1) | Decrease | m^3/100 m | 0 | None | NA |  |  |  | V1WM100 | LARGE WOODY DEBRIS | Bankful channel woody debris (m3/100m) | Bankful channel woody debris (m3/100m) | m3/100m |  |  |  | Large wood volume | LWVol | Volume of category 1 large wood pieces measured within the reach and then standardized to per kilometer. Category 1 criteria: length ≥1m, diameter ≥0.1m, some portion must be within the bankfull channel and below the bankfull elevation. | m3 / km |  |  | 3 | N | N | N | N | Y | N | N | Y

## Archive_Master_crosswalk
CategoryID | FieldID | Category | InDES | SubsetOfMetrics | LongName | Field | CodeForMapPopUp | Definition | DataType | NotesCodesConventions | Unit | AREMPField | AREMPFieldCorrection | AREMPLongName | AREMPDescription | AREMPDescriptionIfDifferentFromDefinition | AREMPUnits | AREMPCollectionMethodID | AREMPCustomized | AREMPAnalysisMethodID | AREMPMethodComment | BLMFieldFromMetadata | BLMField | BLMFieldCorrection | BLMDescriptionIfDifferentFromDefinition | BLMDescription | Predicted response to stress | BLMUnits | Minimum possible value | Maximum likely or possible value | BLMNote | BLMDataType | BLMCollectionMethodID | BLMCustomized | BLMAnalysisMethodID | BLMMethodComment | EPA2008Field | EPA2008FieldCorrection | EPA2004Field | EPA2004FieldCorrection | EPADescriptionIfDifferentFromDefinition | SAMPLE_TYPE | LABEL_BOATABLE | EPADescription | EPAUnits | Becca Notes | EPACollectionMethodID | EPACustomized | EPAAnalysisMethodID | EPAMethodComment | Long Name- PIBO | PIBOField | PIBOFieldCorrection | PIBODescriptionIfDifferentFromDescription | PIBO Description | PIBOUnits | PIBOCollectionMethodID | PIBOCustomized | PIBOAnalysisMethodID | PIBOMethodComment | CountPrograms | Published compadability
0 | 1 | Darwin Core | x |  | type | type | '<br>','<b>','type : ','</b>',type ,'</br>', | The nature or genre of the resource. | Text
0 | 2 | Darwin Core | x |  | modified | modified | '<br>','<b>','modified : ','</b>',modified ,'</br>', | The most recent date-time on which the combined dataset was changed. | Date | Recommended best practice is to use a date that conforms to ISO 8601:2004(E).
0 | 3 | Darwin Core | x |  | rightsHolder | rightsHolder |  | A person or organization owning or managing rights over the resource. | Text | Example: BLM AIM, EPA NARS, USFS ARMEP
0 | 4 | Darwin Core | x |  | bibilographicCititation | bibilographicCititation | '<br>','<b>','bibilographicCititation : ','</b>',bibilographicCititation ,'</br>', | A bibliographic reference for the resource as a statement indicating how this record should be cited (attributed) when used. | Character
0 | 5 | Darwin Core | x |  | InstitutionID | InstitutionID |  | An identifier for the institution having custody of the object(s) or information referred to in the record. | Text | Example) http://biocol.org/urn:lsid:biocol.org:col:34777, http://grbio.org/cool/km06-gtbn
0 | 6 | Darwin Core | x |  | CollectionID | CollectionID | '<br>','<b>','CollectionID : ','</b>',CollectionID ,'</br>', | An identifier for the collection or dataset from which the record was derived. | Character | Example) https://www.epa.gov/national-aquatic-resource-surveys
0 | 7 | Darwin Core | x |  | datasetID | datasetID | '<br>','<b>','datasetID : ','</b>',datasetID ,'</br>', | An identifier for the set of data. May be a global unique identifier or an identifier specific to a collection or institution. | Integer (need to check this) | The ScienceBase ID number of the dataset
0 | 8 | Darwin Core | x |  | Dataset Name | datasetName |  | The name identifying the data set from which the record was derived. | Text | Example: EPA NARS 2018 dataset
0 | 9 | Darwin Core | x |  | Institution Code | institutionCode | '<br>','<b>','Institution Code: ','</b>',institutionCode,'</br>', | The name (or acronym) in use by the institution having custody of the object(s) or information referred to in the record | Character | Example: AIM, NARS, AREMP, PIBO
1 | 1 | Identification |  |  | PIBO Use of Site | [45 empty] | Intended use of site | Project |  |  | CRB = Site included in PIBO EM rotating 5-year sample design within the Upper Columbia River Basin study area. MRB = Site included in PIBO EM rotating 5-year sample design within the Upper Missouri River Basin study area. CNTRCT = Sampling funded by local Forest Service or BLM field units. FS = Sites sampled by Forest Service employees using PIBO EM sampling protocol. | categorical: CRB, MRB, CNTRCT, FS |  |  |  |  | 1 | based fication program metadata
1 | 2 | Identification |  |  | PIBO Sample Type | [45 empty] | PIBO sample type | Type |  |  | In general, type refers to the 1) site selection criteria, and 2) the sampling methods used to collect data. I = In-stream habitat, stream temperature, aquatic macroinvertebrate, and riparian vegetation are collected. Integrator sites are the most downstream stream segment within a randomly selected ICBEMP 6th field hydrologic unit less than 3% gradient (ideally), no tributaries, and no beaver activity when sites are established. S = Sentinels, Type I sites that are sampled annually. P = Prairie sites. These, typically dry, streambeds are evaluated under a separate protocol and are not comparable to other site types. K = Designated Monitoring Area (DMA). Riparian vegetation data and a subset of in-stream habitat data are collected. Sampling locations are identified by local field unit personnel as locations utilized for livestock grazing implementation monitoring (IM). | categorical: I, IS, IK, IKS, K, P |  |  |  |  | 1 | based fication program metadata
1 | 3 | Identification |  |  | Panel year | [45 empty] | Panel year | PanelYr |  |  | Relevant to CRB and MRB sites which are sampled on a 5-year rotation. Panel year 1 sites are sampled 2001, 2006, 2011, etc. Panel year 2 sites are sampled 2002, 2007, 2012, etc. | integer |  |  |  |  | 1 | based fication program metadata
1 | 4 | Identification |  |  | EPA Site Class | [31 empty] | SITE_CLASS | [5 empty] | Site class (NAWQA, PROB, HAND) | Site class (NAWQA, PROB, HAND) | [16 empty] | 1
1 | 5 | Identification |  |  | EPA X Site Status | [31 empty] | VALXSITE | [5 empty] | X-site sampling status sub-category | X-site sampling status sub-category | [16 empty] | 1
1 | 6 | Identification |  |  | Use visit in NRSA population estimates | [31 empty] | USE_NRSA | [5 empty] | Use visit in NRSA population estimates | Use visit in NRSA population estimates | [16 empty] | 1
1 | 7 | Identification |  |  | EPA Great river site | [31 empty] | GREAT_RIVER | [5 empty] | Great river site | Great river site | [16 empty] | 1
1 | 8 | Identification |  |  | Count of Visits per Year | [31 empty] | VISIT_NO | [5 empty] | Visit number for that year | Visit number for that year | [16 empty] | 1
1 | 9 | Identification |  |  | Site Name | [45 empty] | Site Name | SiteName |  |  | Concatenation of Group-Order-Type | NA |  |  |  |  | 1 | based fication program metadata
1 | 10 | Identification |  |  | PIBO Group | [45 empty] | Group | Group |  |  | A group is a 3-digit numeric code used to identify a spatial cluster of ~20 6th field sub-watersheds. Groups 1-177 are in the CRB, 200-299 are in the MRB. Group numbers >500 are used to label CNTRCT and FS sites. | integer |  |  |  |  | 1 | based fication program metadata
1 | 11 | Identification |  |  | PIBO Order | [45 empty] | Order | Order |  |  | An order is a randomly assigned, 2-digit, numeric code that uniquely identifies 6th field sub-watersheds within a group. | integer |  |  |  |  | 1 | based fication program metadata
1 | 12 | Identification |  |  | BLM Merge of Site Code | [16 empty] | MergeSiteCodes | MergeSiteCodes |  |  | List of existing monitoring sites that fall in the same location as this site. All such sites have been screened for merging using the site scouting protocol | NA | NA | NA | NA | NA | [29 empty] | 1 | based fication program metadata
1 | 13 | Identification |  |  | Visit Number | [16 empty] | VisitNumber | VisitNumber |  |  | A sequential number indicating the number of times the site has been visited up to the date of this sample. | NA | # of visits | 1 | None | NA | [29 empty] | 1 | based fication program metadata
1 | 14 | Identification |  |  | BLM Project | [16 empty] | Project | Project |  |  | Project associated with data collection | NA | NA | NA | NA | NA | [29 empty] | 1 | based fication program metadata
1 | 15 | Identification |  |  | BLM Stratum | [16 empty] | Stratum | Stratum |  |  | The original design stratum for the site | NA | NA | NA | NA | NA | [29 empty] | 1 | based fication program metadata
1 | 16 | Identification |  |  | Targeted or Random | [16 empty] | Targeted | Targeted |  |  | Specifies whether the site was a part of a probabilistic random design (Random) or whether it was selected as a targeted site to address a specific management concern (Targeted) | NA | NA | Targeted | Random | NA | [29 empty] | 1 | based fication program metadata
2 | 1 | Location | x |  | From the Dataset Location Identification | verbatimLocation | '<br>','<b>','From the Dataset Location Identification: ','</b>',verbatimLocation,'</br>', | Unique number that identifies one sample of a particular site. | Character | In habitat datasets this is often referred to as the SiteID. This ID identifying the location, while the reachID corresponds to the EventID. We use locationID to corresponds to Darwin Core standard. |  | site_survey_id |  | site_survey_id | [7 empty] | UID | UID |  |  | Unique code for an individual site visit. This is the database primary key. | NA | NA | NA | NA | NA | [5 empty] | UID | [5 empty] | Unique site visit ID | Unique site visit ID | [6 empty] | Reach ID number | RchID |  |  | Unique number that identifies one sample of a particular site. | integer |  |  |  |  | 4 | based on metadata
2 | 2 | Location | x |  | Location Identification | locationID |  | This is the location identification for the integrated data set the value is the concatenation of the verbatimlocationID and the institutionCode. Example) 5483AIM, 88963AREMP, WtR563EPA | Text
2 | 3 | Location | x |  | From the Data Set Latitude | verbatimLatitude | '<br>','<b>','From the Data Set Latitude: ','</b>',verbatimLatitude,'</br>', | The verbatim original latitude of the Location. The coordinate ellipsoid, geodeticDatum, or full Spatial Reference System (SRS) for these coordinates should be stored in verbatimSRS and the coordinate system should be stored in verbatimCoordinateSystem. | Double | For this dataset we use the botton of the reach as the location. |  | lattitude | [9 empty] | BRLat | BTMLAT |  |  | Bottom of reach latitude in NAD 83 (units: decimal degrees) | NA | decimal degrees | NA | NA | NA | [5 empty] | LAT_DD83 |  | LAT_DD |  |  |  | X-site GPS latitude decimal degrees | X-site GPS latitude decimal degrees | Decimal Degrees | [5 empty] | Latitude | Lat |  |  | Coordinates for mapping. Coordinates were derived by: 1) plotting NAD 1927 (WGS 1984 for 2012 - p) UTM coordinates recorded by field crews in GIS; 2) moving each point to the appropriate location on the 1:24000 National Hydrography Dataset (NHD; http://nhd.usgs.gov/) stream line if necessary; 3) converting units to Latitude/Longitude coordinates in Albers Equal Area. NOTE: these coordinates are not suitable for locating sites on the ground. | Decimal degree |  |  |  |  | 4 | Basaed on metadata, in the code all coordiantes are converted to the same projection
2 | 4 | Location | x |  | From the dataset Longitude | verbatimLongitude | '<br>','<b>','From the dataset Longitude: ','</b>',verbatimLongitude,'</br>', | The verbatim original longitude of the Location. The coordinate ellipsoid, geodeticDatum, or full Spatial Reference System (SRS) for these coordinates should be stored in verbatimSRS and the coordinate system should be stored in verbatimCoordinateSystem. | Double | For this dataset we use the botton of the reach as the location. |  | longitude | [9 empty] | BRLong | BTMLONG |  |  | Bottom of reach longitude in NAD 83 (units: decimal degrees) | NA | decimal degrees | NA | NA | NA | [5 empty] | LON_DD83 |  | LON_DD |  |  |  | X-site GPS longitude decimal degrees | X-site GPS longitude decimal degrees | Decimal Degrees | [5 empty] | Longitude | Long |  |  | Coordinates for mapping. Coordinates were derived by: 1) plotting NAD 1927 (WGS 1984 for 2012 - p) UTM coordinates recorded by field crews in GIS; 2) moving each point to the appropriate location on the 1:24000 National Hydrography Dataset (NHD; http://nhd.usgs.gov/) stream line if necessary; 3) converting units to Latitude/Longitude coordinates in Albers Equal Area. NOTE: these coordinates are not suitable for locating sites on the ground. | Decimal degree |  |  |  |  | 4 | Basaed on metadata, in the code all coordiantes are converted to the same projection
2 | 5 | Location | x |  | Stream Name From the Dataset | verbatimWaterbody | '<br>','<b>','Stream Name From the Dataset: ','</b>',verbatimWaterbody,'</br>', | The water body name from the original data set. | Character | For this data set this field is often refered to as Stream Name. | [11 empty] | StreamName | STRM_NM |  |  | Stream name based off the USGS National Hydrography Dataset (NHD) layer | NA | NA | NA | NA | NA | [7 empty] | SITENAME | [11 empty] | Stream Name | Stream |  |  | NA | NA |  |  |  |  | 2 | based on program metadata
2 | 6 | Location | x |  | From the DatasetCoordinateSystem | verbatimCoordinateSystem |  | The spatial coordinate system for the verbatimLatitude and verbatimLongitude or the verbatimCoordinates of the Location.
2 | 7 | Location | x |  | State From the Dataset | StateProvince | '<br>','<b>','State From the Dataset : ','</b>',StateProvince,'</br>', | The name of the next smaller administrative region than country (state, province, canton, department, region, etc.) in which the Location occurs. | Text |  |  | STATES | [10 empty] | ADMIN_ST | [13 empty] | STATE |  | STATE | [11 empty] | State | State |  |  | Two letter state code. | NA |  |  |  |  | 3 | based on program metadata
2 | 8 | Location | x |  | Standard Latitude | decimalLatitude |  | The geographic latitude (in decimal degrees, using the spatial reference system given in geodeticDatum) of the geographic center of a Location. Positive values are north of the Equator, negative values are south of it. Legal values lie between -90 and 90, inclusive.
2 | 9 | Location | x |  | Standard Longitude | decimalLongitude |  | The geographic longitude (in decimal degrees, using the spatial reference system given in geodeticDatum) of the geographic center of a Location. Positive values are east of the Greenwich Meridian, negative values are west of it. Legal values lie between -180 and 180, inclusive.
2 | 10 | Location | x |  | geodeticDatum | geodeticDatum |  | The ellipsoid, geodetic datum, or spatial reference system (SRS) upon which the geographic coordinates given in decimalLatitude and decimalLongitude as based.
2 | 11 | Location |  |  | FS Region or BLM State Office | Region |  |  | Text |  |  | STATES | [9 empty] | State | State |  |  | BLM Administrative State where the site is located | NA | NA | NA | NA | NA | [19 empty] | FS Region or BLM State Office | Region |  |  | Forest Service Region, BLM state office, or overseeing federal agency where site occurs. | NA |  |  |  |  | 3
2 | 12 | Location |  |  | FS Forest or BLM District | Forest |  |  | Text | [12 empty] | District | District |  |  | BLM District where the site is located | NA | NA | NA | NA | NA | [19 empty] | FS Forest or BLM District | Forest |  |  | Forest Service Forest or BLM District where site occurs. | NA |  |  |  |  | 2 | based on program metadata
2 | 13 | Location |  |  | Forest Service District or BLM Field Office/Resource Area | District |  |  | Text | [12 empty] | FieldOffice | FieldOffice |  |  | BLM Field Office where the site is located | NA | NA | NA | NA | NA | [19 empty] | Forest Service District or BLM Field Office/Resource Area | District |  |  | FS District, ID BLM Field Office, or OR-WA BLM Resource Area where site occurs. | NA |  |  |  |  | 2 | based on program metadata
2 | 14 | Location |  |  | Nominal latitude in decimal degrees | [31 empty] | LAT_DD83 | [5 empty] | Nominal latitude in decimal degrees | Nominal latitude in decimal degrees | Decimal Degrees | [15 empty] | 1
2 | 15 | Location |  |  | Nominal longitude in decimal degrees | [31 empty] | LON_DD83 | [5 empty] | Nominal longitude in decimal degrees | Nominal longitude in decimal degrees | Decimal Degrees | [15 empty] | 1
2 | 16 | Location |  |  | Creek Code | [6 empty] | creek_code | [48 empty] | 1 | based on metadata
2 | 17 | Location |  |  | Mid Reach Latitude | [16 empty] | MidLat | MidLat |  |  | Latitude of the reach midpoint in NAD 83 (units: decimal degrees) | NA | decimal degrees | NA | NA | NA | [29 empty] | 1 | based on program metadata
2 | 18 | Location |  |  | Mid Reach Longitude | [16 empty] | MidLong | MidLong |  |  | Longitude of the reach midpoint in NAD 83 (units: decimal degrees) | NA | decimal degrees | NA | NA | NA | [29 empty] | 1 | based on program metadata
2 | 19 | Location |  |  | Top of Reach Latitude | [16 empty] | TRLat | TRLat |  |  | Top of reach latitude in NAD 83 (units: decimal degrees) | NA | decimal degrees | NA | NA | NA | [29 empty] | 1 | based on program metadata
2 | 20 | Location |  |  | Top of Reach Longitude | [16 empty] | TRLong | TRLong |  |  | Top of reach longitude in NAD 83 (units: decimal degrees) | NA | decimal degrees | NA | NA | NA | [29 empty] | 1 | based on program metadata
2 | 21 | Location |  |  | waterbody | waterbody |  | The name of the water body in which the Location occurs from the NHD+ layer. | Text
3 | 1 | Darwin Core - Event | x |  | Event Identification | eventID | '<br>','<b>','Event Identification : ','</b>',eventID ,'</br>', | An identifier for the set of information associated with an Event (something that occurs at a place and time). May be a global unique identifier or an identifier specific to the data set. | Character | In habitat datasets this is often referred to as the ReachID. This ID identifying a unique visit to a location, while the SiteID corresponds to the LocationID. We use eventID to corresponds to Darwin Core standard.
3 | 2 | Darwin Core - Event | x |  | Site Identification | verbatimlocationID | '<br>','<b>','Site Identification : ','</b>',verbatimlocationID,'</br>', | Number that identifies a unique sampling location. A site is a stream segment with a fixed starting and ending location for sampling | Character |  |  | GLOBALID | [9 empty] | MasterCode | MS_CD |  |  | Code used to identify a unique location. SiteCode may (or may not) change on site revisits. However, MasterCode will remain the same across all site visits. | NA | NA | NA | NA | NA | [5 empty] | SITE_ID |  | SITE_ID |  |  |  | Site identification code | Site identification code | [6 empty] | Site ID number | SiteID |  |  | Number that identifies a unique sampling location. A site is a stream segment with a fixed starting and ending location for sampling. | integer |  |  |  |  | 4 | based on metadata
3 | 3 | Darwin Core - Event | x |  | Sample Year | Year | '<br>','<b>','Sample Year : ','</b>',Year,'</br>', | The four-digit year in which the Event occurred, according to the Common Era Calendar. | Integer |  |  | survey_year | [24 empty] | YEAR |  | YEAR |  |  |  | Sampling year | Sampling year | [6 empty] | Sampling Year | Yr |  |  | NA | integer |  |  |  |  | 3 | based on metadata
3 | 4 | Darwin Core - Event | x |  | Time | Time |  | The time or interval during which an Event occurred. | Date
3 | 5 | Darwin Core - Event | x |  | Sample Date | verbatimEventDate | '<br>','<b>','Sample Date : ','</b>',verbatimEventDate,'</br>', | The verbatim original representation of the date and time information for an Event. | Date |  |  |  |  | survey_date | [7 empty] | Date (DT) | DT |  |  | Sample date (units: m/d/yyyy) | NA | m/d/yyyy | NA | NA | NA | [5 empty] | DATE_COL | [5 empty] | Date of field collection | Date of field collection | [16 empty] | 3
3 | 6 | Darwin Core - Event | x |  | Sampling Protocol | samplingProtocol |  | The name of, reference to, or description of the method or protocol used during an Event. MonitoringResources.org protocol ID number | Integer |  |  |  |  | survey_type | [7 empty] | Protocol | PRTCL |  |  | Protocol used for collecting the data (wadeable or boatable) | NA | NA | Wadeable | Boatable | NA | [29 empty] | 2 | based fication program metadata
3 | 7 | Darwin Core - Event | x |  | Field Status Notes | fieldNotes |  | One of a) an indicator of the existence of, b) a reference to (publication, URI), or c) the text of notes taken in the field about the Event. | Text | [12 empty] | FieldStatus |  |  |  | Whether the reach was fully sampled, partially sampled, or sampled with interrupted flow. Data from partially sampled sites or sites with interrupted flow should be examined carefully to insure crews followed the modified protocols properly. | NA | NA | NA | NA | NA | [29 empty] | 1 | based fication program metadata
3 | 8 | Darwin Core - Event | x |  | Standardized Date | Date |  | The date-time or interval during which an Event occurred. For occurrences, this is the date-time when the event was recorded. Not suitable for a time in a geological context. | Date
3.5 | 1 | Environment |  |  | Three climatic regions of the US used in WSA in indicator development: Eastern Highlands, West, and Plains and Lowlands | [31 empty] | FW_ECO3 | [5 empty] | Three climatic regions of the US used in WSA in indicator development: Eastern Highlands, West, and Plains and Lowlands | Three climatic regions of the US used in WSA in indicator development: Eastern Highlands, West, and Plains and Lowlands | [16 empty] | 1
3.5 | 2 | Environment |  |  | Aggregated level 3 ecoregions used in WSA | [31 empty] | FW_ECO9 | [5 empty] | Aggregated level 3 ecoregions used in WSA | Aggregated level 3 ecoregions used in WSA | [16 empty] | 1
3.5 | 3 | Environment |  |  | Catchment area upstream from the site | [45 empty] | Catchment area upstream from the site | Area |  |  | Total area of the catchment upstream from the site. | km2 |  |  |  |  | 1 | based nment program metadata
3.5 | 4 | Environment |  |  | Elevation at the bottom of stream reach | [45 empty] | Elevation at the bottom of stream reach | Elev |  |  | Derived from 10 m Digital Elevation Models (DEM) from the USGS National Elevation Dataset: http://seamless.usgs.gov/. Acquired from the remote sensing application center (RSAC). | m |  |  |  |  | 1 | based nment program metadata
3.5 | 5 | Environment |  |  | Annual Average Precipitation | [45 empty] | Annual Average Precipitation | AvgPrecip |  |  | Average annual precipitation at a site derived from PRISM Group climate grids. | m |  |  |  |  | 1 | based nment program metadata
3.5 | 6 | Environment |  |  | EPA Hybrid Level III Ecoregion | [16 empty] | EcoregionHybrid10 | EcoregionHybrid10 |  |  | EPA hybrid level III ecoregion | NA | NA | NA | NA | NA | [29 empty] | 1 | based nment program metadata
3.5 | 7 | Environment |  |  | EPA Climatic Zone | [16 empty] | Climate | Climate |  |  | EPA climatic zone (Mountain, Xeric, Plains) | NA | NA | NA | NA | NA | [29 empty] | 1 | based nment program metadata
3.5 | 8 | Environment |  |  | NAMC Benchmark | [16 empty] | NAMC_Benchmark | NAMC_Benchmark |  |  | NAMC assigned category used to determine default benchmarks for making indicator specific condition ratings. This field is a combination of EcoregionHybrid10 and StreamSizeBankfull. | NA | NA | NA | NA | NA | [29 empty] | 1 | based nment program metadata
3.5 | 9 | Environment |  |  | NRCS Hydrologic Unit Code for 6th field sub-watersheds | [45 empty] | NRCS Hydrologic Unit Code for 6th field sub-watersheds | HUC6 |  |  | USDA Natural Resources Conservation Service (NRCS), Hydrologic Unit Code for 6th field sub-watersheds. | integer |  |  |  |  | 1 | based nment program metadata
4 | 1 | Channel dimensions |  | x | Average bankfull width from transects | BFWidth | '<br>','<b>','Average bankfull width from transects: ','</b>',BFWidth,'</br>', | Average bankfull width across transects. | Double |  | m | average_bfwidth |  |  |  |  | m | 6849 |  |  |  | BankfullWidth | BNKFLL_WT |  |  | Average bankfull width across 11 transects (units: m, n= 11) | NA | m | 0 | None | NA |  | 6849 | y |  |  | XBKF_W |  | XBKF_W |  |  | CHANNEL MORPHOLOGY | Mean Bankfull Width (m) | Mean Bankfull Width (m) | m |  | 6870 |  |  |  | Average bankfull width from transects | Bf |  |  | Bankfull widths are measured at each transect. This is the average of the 21-25 transects typically measured at each reach. | m | 6871 |  |  |  | 4
4 | 2 | Channel dimensions |  | x | Gradient of stream reach | Grad | '<br>','<b>','Gradient of stream reach: ','</b>',Grad,'</br>', | Mean Slope of water surface (%) from the bottom of the reach to the top of the reach. | Double |  | % | gradient |  |  |  |  | percent, expressed as a decimal | 6852 |  |  |  | Slope | SLPE |  |  | Reach slope measured from the water's surface. In most cases, the reported value is an average of 2 independent measurements that were within 10% of one another. (units: %, min: 0, max: ~45, n= 2) | NA | % | 0 | ~45 | NA |  | 6852 | y |  |  | XSLOPE |  | XSLOPE |  |  | SLOPE AND BEARING | Mean Slope of water surface (%) | Mean Slope of water surface (%) | % |  | 6852 | Y |  |  | Gradient of stream reach | Grad |  |  | The difference between the elevation of the water surface at the bottom of the reach and the elevation of the water surface at the top of the reach divided by the reach length (measured along the thalweg). The result is multiplied by 100 to express the value as a percent. | percent | 6868 |  |  |  | 4
4 | 3 | Channel dimensions |  | x | Length of sampling reach | RchLen | '<br>','<b>','Length of sampling reach: ','</b>',RchLen,'</br>', | Length of sampling reach measured along the thalweg | Double |  | m | REACH_LENGTH |  | reach_length |  |  | m |  |  |  |  | TotRchlen | TOT_RCH_LEN |  |  | Total length of the reach (m) measured along the thalweg as calculated by 20 times average bankfull width (wadeable) or 40 times wetted width (boatable), with a min of 150 m and a max of 4000 m. This field is provided for context for the site but sampled reach lengths may differ from this total reach length for partially sampled sites (FieldStatus= Sampled - Partial). (units: m, min: 150, max: 4000, n=1) | NA | m | 150 | 4000 | NA | [5 empty] | REACHLEN |  | REACHLEN |  |  | GENERAL | Sample Reach Length (m) | Sample Reach Length (m) | [6 empty] | Length of sampling reach | RchLen |  |  | Length of sampling reach measured along the thalweg | m |  |  |  |  | 4
4 | 4 | Channel dimensions |  | x | Bankfull width-to-depth ratio at transects | BFWDRatio | '<br>','<b>','Bankfull width-to-depth ratio at transects: ','</b>',BFWDRatio,'</br>', | Average Bankfull Width/Depth Ratio across transects. | Double |  | m | ave_widthDepth_ratio |  | ave_widthDepth_ratio |  | Our metric measures from the bankfull line to the stream bed, not the water surface. |  |  |  |  | We do have bankfull depth to wetted edge, which would be comparable to the controlled vocab definition, but it would need to be extracted. | [15 empty] | BFWD_RAT |  | BFWD_RAT |  |  | CHANNEL MORPHOLOGY | Bankfull Width/Depth Ratio | Bankfull Width/Depth Ratio | ratio | [5 empty] | Bankfull width-to-depth ratio at transects | WDTrans |  |  | 2001-2008; Average of the bankfull width-to-depth ratios from four channel cross-sections. Cross-sections were measured at the widest location (bankfull width) in the first 4 riffles within straight stream segments. 2009 - P; Average of the bankfull width-to-depth ratio from 10 cross sections at / near even numbered transects 2-20. If there were <6 suitable measurements no value is reported. Each ratio was calculated as bankfull width divided by the bankfull depth. Bankfull depth was calculated as the total bankfull area divided by the bankfull width. | ratio |  |  |  |  | 3
4 | 5 | Channel dimensions |  | x | Bankfull Height | BFHeight | '<br>','<b>','Bankfull Height: ','</b>',BFHeight,'</br>', | Average bankfull height measured from water surface across transects. | Double |  |  | average_bfdepth |  | ave_bfdepth |  |  | ratio |  |  |  |  | BankfullHeight | BNKFLL_HT |  |  | Average bankfull height measured from water surface across 11 transects (units: m, n = 11) | Increase | m | 0 | None | NA | [5 empty] | XBKF_H |  | XBKF_H |  |  | CHANNEL MORPHOLOGY | Mean Bankfull Height above wetted channel (m) | Mean Bankfull Height above wetted channel (m) | m | [15 empty] | 3
4 | 6 | Channel dimensions |  | x | Average wetted width from transects | WetWidth | '<br>','<b>','Average wetted width from transects: ','</b>',WetWidth,'</br>', | Average wetted width across transects. | Double |  |  | wettedWidth_ave |  | wettedWidth_ave |  |  | m |  |  |  | This isn't in our public-facing data, but we do have it. | WettedWidth | WTTD_WT |  |  | Average wetted width across 21 transects (units: m, n= 21) | NA | m | 0 | None | NA | [5 empty] | XWIDTH |  | XWIDTH |  |  | CHANNEL MORPHOLOGY | Mean Wetted Width (m) | Mean Wetted Width (m) | m | [15 empty] | 3
4 | 7 | Channel dimensions |  | x | Wetted width-to-depth ratio at transects | WetWidthToDepth | '<br>','<b>','Wetted width-to-depth ratio at transects: ','</b>',WetWidthToDepth,'</br>', | Mean Wetted Width/Thalweg Depth ratio | Double | [11 empty] | we have the source data to calculate this, but it would take a little effort | [15 empty] | XWD_RAT |  | XWD_RAT |  |  | CHANNEL MORPHOLOGY | Mean Wetted Width/Thalweg Depth ratio | Mean Wetted Width/Thalweg Depth ratio | ratio | [5 empty] | Wetted width-to-depth ratio at transects | WDWetTrans |  |  | 2001-2008. Average ratio of wetted width-to-depth ratio from four channel cross-sections. Cross-sections were measured at the widest location (bankfull width) in the first 4 riffles within straight stream segments. 2009 - P; Average of the wetted width-to-depth ratio from 10 cross sections at / near even numbered transects 2-20. If there were <6 suitable measurements no value is reported. Each ratio was calculated as wetted width divided by the wetted depth. Wetted depth was calculated as the total wetted area divided by the wetted width. | ratio |  |  |  |  | 2
4 | 8 | Channel dimensions |  |  | CV Wetted Width | CVWetWidth |  |  | Double | [27 empty] | CVWIDTH |  |  |  |  | INTERPRETATION | CV of Wetted Width (SDWIDTH/XWidth) | CV of Wetted Width (SDWIDTH/XWidth) | ratio
4 | 9 | Channel dimensions |  |  | Mean Flow Direction of Reach | [31 empty] | PCTCLINOMETER |  |  |  |  | SLOPE AND BEARING | Percent of slope values based on hand held clinometer | Percent of slope values based on hand held clinometer | percent
4 | 10 | Channel dimensions |  |  | Mean Flow Direction of Reach | [31 empty] | XBEARING |  |  |  |  | SLOPE AND BEARING | Mean Flow Direction of reach (degrees) | Mean Flow Direction of reach (degrees) | Degrees | [15 empty] | 1
4 | 11 | Channel dimensions |  |  | Mean Slope From Field Based Measurements | [31 empty] | XSLOPE_FIELD |  |  |  |  | SLOPE AND BEARING | Reach mean channel slope according to field-based measurements | Reach mean channel slope according to field-based measurements | [16 empty] | 1
4 | 12 | Channel dimensions |  |  | Mean Slope From Map-Based Calculations | [31 empty] | XSLOPE_MAP |  |  |  |  | SLOPE AND BEARING | Reach mean channel slope according to map-based calculations | Reach mean channel slope according to map-based calculations | [16 empty] | 1
4 | 13 | Channel dimensions |  |  | Mean wetted width X Thalweg Depth | [31 empty] | XWXD |  |  |  |  | CHANNEL MORPHOLOGY | Mean Wetted Width x Thalweg depth (m2) | Mean Wetted Width x Thalweg depth (m2) | m2 | [15 empty] | 1
4 | 14 | Channel dimensions |  |  | Channel Incision Height -Standard Deviation | [31 empty] | SDINC_H |  |  |  |  | CHANNEL MORPHOLOGY | Channel Incision Ht.-Std. Dev. (m) | Channel Incision Ht.-Std. Dev. (m) | m2 | [15 empty] | 1
4 | 15 | Channel dimensions |  |  | Std Dev of Width/Depth Ratio (m/m) | [31 empty] | SDWD_RAT |  |  |  |  | CHANNEL MORPHOLOGY | Standard Deviation of Width/Depth Ratio (m/m) | Standard Deviation of Width/Depth Ratio (m/m) | m/m | [15 empty] | 1
4 | 16 | Channel dimensions |  |  | Standard Deviation . of Wetted Width (m) | [31 empty] | SDWIDTH |  |  |  |  | CHANNEL MORPHOLOGY | Standard Deviation . of Wetted Width (m) | Standard Deviation . of Wetted Width (m) | m | [15 empty] | 1
4 | 17 | Channel dimensions |  |  | Standard Deviation . of Wetted Width x Thalweg Depth (m2) | [31 empty] | SDWXD |  |  |  |  | CHANNEL MORPHOLOGY | Standard Deviation . of Wetted Width x Thalweg Depth (m2) | Standard Deviation . of Wetted Width x Thalweg Depth (m2) | m2 | [15 empty] | 1
4 | 18 | Channel dimensions |  |  | Average Bankfull Area | [6 empty] | ave_bfarea | [48 empty] | 1 | based l dimensions program metadata
4 | 19 | Channel dimensions |  |  | Minimum Bankfull Width at a Reach | [6 empty] | min_bfwidth | [48 empty] | 1 | based l dimensions program metadata
4 | 20 | Channel dimensions |  |  | Maxima Bankfull Width at a Reach | [6 empty] | max_bfwidth | [48 empty] | 1 | based l dimensions program metadata
4 | 21 | Channel dimensions |  |  | Floodplain Height | [16 empty] | FloodplainHeight | FloodplainHeight |  |  | Average floodplain height measured from water surface across 11 transects (units: m, n = 11) | Increase | m | 0 | None | NA | [29 empty] | 1 | based l dimensions program metadata
4 | 22 | Channel dimensions |  |  | Terrace Height Above Water | [31 empty] | XINC_H |  |  |  |  | CHANNEL MORPHOLOGY | Terrace Height above water level (m) | Terrace Height above water level (m) | [16 empty] | 1
4 | 23 | Channel dimensions |  |  | Length of Sample Reach at Original Sampling Occurrence | [6 empty] | reach_length_original | [48 empty] | 1
4 | 24 | Channel dimensions |  |  | CV Thalweg Depth | CVThalwag Depth |  |  | Double | [12 empty] | ThalwegDepthCV | ThalwegDepthCV |  |  | Indicator of bed heterogenity computed as the coefficient of variation of 100-300 thalweg depth measurements (units: none, n= 1) | Decrease | None | 0 | None | NA | [5 empty] | CVDTH |  |  |  |  | INTERPRETATION | CV of thalweg depth (SDDEPTH/XDEPTH) | CV of thalweg depth (SDDEPTH/XDEPTH) | [16 empty] | 2
4 | 25 | Channel dimensions |  |  | Average Thalweg Depth | MeanThalwegDepth |  |  | Double | [12 empty] | ThalwegDepthMean | ThalwegDepthMean |  |  | Mean thalweg depth. Metric of how deep water was at the site. (units: m, min: 0, max: none, n variable depending on reach length (100 - 300)) | NA | m | 0 | None | NA | [5 empty] | XDEPTH_CM |  |  |  |  | INTERPRETATION | Mean thalweg depth (cm), converted from raw data in m | Mean thalweg depth (cm) | cm | [15 empty] | 2
5 | 1 | Pools |  | x | Residual pool depth | RPD | '<br>','<b>','Residual pool depth: ','</b>',RPD ,'</br>', | Average of the residual pool depth values for all pools in a reach. Residual pool depth the difference of the pool tail depth from the max depth. | Double |  |  | ave_residual_depth |  | ave_residual_depth |  |  | m |  |  |  | This isn't in our public-facing data, but we do have it. | ResPoolDepth | RES_PL_DEP |  |  | Average residual pool depth as assessed using the core pool method (units: m, n= variable depending on number of pools) | Decrease | m | 0 | None | not currently available for data collected in 2013 | [5 empty] | RP100 |  | RP100 |  |  | RESIDUAL POOLS | Mean Residual Depth at thalweg (cm) | Mean Residual Depth at thalweg (cm) | cm | [5 empty] | Residual pool depth | PoolDp |  |  | Average of the residual pool depth values for all pools in a reach. Residual pool depth is calculated for each qualifying pool by subtracting the pool tail depth from the max depth. | m |  |  |  |  | 4
5 | 2 | Pools |  |  | Maxiam Residual Pool Depth in Reach | [31 empty] | RPMXDEP_CM |  |  |  |  | INTERPRETATION | Maximum residual depth in reach (cm), converted from raw data in m | Maximum residual depth in reach (cm) | cm | [15 empty] | 1
5 | 3 | Pools |  |  | Mean Residual Pool Depth Per Pool | [31 empty] | RPXDEP_CM |  |  |  |  | INTERPRETATION | Mean residual pool depth in reach (cm/pool), converted from raw data in m | Mean residual pool depth in reach (cm/pool) | cm | [15 empty] | 1
5 | 4 | Pools |  | x | Percent pools | PctPool | '<br>','<b>','Percent pools: ','</b>',PctPool,'</br>', | Percent of the sample reach (linear extent) classified as pool habitat | Double | [7 empty] | % | 6844 |  | 3852 | This isn't in our public-facing data, but we do have it. | PctPools | PCT_PL |  |  | Percent of the sample reach (linear extent) classified as pool habitat as assessed using the core pool method (units: %, min: 0, max: 100, n=1) | Decrease | % | 0 | 100 | not currently available for data collected in 2013 |  | 6859 |  | 36 |  | PCT_POOL |  | PCT_POOL |  |  | CHANNEL HABITAT | Pools -- All Types (% of reach) | Pools -- All Types (% of reach) | % |  | 6875 |  | 88 |  | Percent pools | PoolPct |  |  | Sum of all qualifying pool lengths divided by the reach length. The result is multiplied by 100 to express the value as a percent. | percent | 6872 |  | 55 |  | 3
5 | 5 | Pools |  |  | Number of pools per kilometer | PoolFreq |  |  | Double | [12 empty] | PoolFreq | PoolFreq |  |  | Frequency of pools in the reach as assessed using the core pool method (units: # pools/km, n=1) | Decrease | # pools/km | 0 | None | not currently available for data collected in 2013 | [19 empty] | Number of pools per kilometer. | PoolFreq |  |  | Number of pools within the sampled reach standardized to pools per kilometer. | # / km |  |  |  |  | 2
5 | 6 | Pools |  |  | Residual pool depth Greater then 50 cm per reach | [31 empty] | RPGT50 |  |  |  |  | RESIDUAL POOLS | Resid Pools >50cm deep (number/reach) | Resid Pools >50cm deep (number/reach) | number/reach | [15 empty] | 1
5 | 7 | Pools |  |  | Residual pool depth Greater then 75 cm per reach | [31 empty] | RPGT75 |  |  |  |  | RESIDUAL POOLS | Resid Pools >75cm deep (number/reach) | Resid Pools >75cm deep (number/reach) | number/reach | [15 empty] | 1
5 | 8 | Pools |  |  | Residual pool proportion | [31 empty] | RPRAT |  |  |  |  | INTERPRETATION | Residual Depth proportion (RP100/XDepth) | Residual Depth proportion (RP100/XDepth)
5.1 | 1 | Channel Characteristics |  |  | Sinuosity of Local Stream Reach | Sin | '<br>','<b>','Sinuosity of Local Stream Reach: ','</b>',Sin ,'</br>', | Reach sinuosity (reach length along the thalweg divided by straight line distance between the bottom of the reach and the top of the reach) | Double | [12 empty] | Sinuosity | SNSTY |  |  | Reach sinuosity (reach length along the thalweg/straight line distance between BR and TR coordinates) (units: none, min: 1, max: NA, n= 1) | NA | None | 1 | NA | NA | [5 empty] | SINU |  | SINU |  |  | SLOPE AND BEARING | Sinuosity of sample reach. | Sinuosity of sample reach. | [6 empty] | Sinuosity of Local Stream Reach | Sin |  |  | Reach length measured along the thalweg divided by the straight valley length from the bottom of the reach to the top of the reach. Straight valley length is presently determined using UTM coordinates, but was measured using a tape measure <2009. | ratio |  |  |  |  | 3
5.1 | 2 | Channel Characteristics |  | x | Percent of Reach that is Dry | PctDry | '<br>','<b>','Percent of Reach that is Dry : ','</b>',PctDry,'</br>', | Percent of the reach that was dry | Double | [11 empty] | We have some data about dry sites, but I'm not sure we can get a clean value of "percent of reach that was dry" | PctDry | PCT_DRY |  |  | Percent of the reach that was dry. This is calculated as the number of dry thalweg measurements divided by the total number of thalweg measurements collected and expressed as a percentage. (units: %, min: 0, max: 100, n= variable depending on reach length (100-300)) | Increase | % | 0 | 100 | NA | [5 empty] | PCT_DRS |  | PCT_DRS |  |  | INTERPRETATION | Percent of Reach dry or submerged flow | Percent of Reach dry or submerged flow |  | Not sure the difference between BCT_DRS and PCT_DR | [14 empty] | 2
5.1 | 3 | Channel Characteristics |  |  | Beaver Sign at Reach | Beaver | '<br>','<b>','Beaver Sign at Reach : ','</b>',Beaver,'</br>', | Beaver value from the provider dataset. | Character |  |  |  |  | beaver_impacted | [7 empty] | BeaverSign | BVR_SGN |  |  | Qualitative visual assessment of frequency of beaver signs (e.g. chewed logs) within the reach (ABSENT, RARE, COMMON) | NA | None | ABSENT | COMMON | NA | [29 empty] | 2
5.1 | 4 | Channel Characteristics |  | x | Stream Order | StreamOrder | '<br>','<b>','Stream Order : ','</b>',StreamOrder,'</br>', | Strahler stream order of the site from the provider dataset | Double |  |  | StreamOrder |  | StreamOrder | [6 empty] | This isn't in our public-facing data, but we do have it. | StreamOrder | STRM_ORDR |  |  | Strahler stream order of the site | NA | NA | 1 | None | NA | [5 empty] | STRAHLERORDER | [5 empty] | Strahler stream order from RF3 stream data | Strahler stream order from RF3 stream data | [16 empty] | 3
5.1 | 5 | Channel Characteristics |  |  | Percent of Reach that is Dry | [31 empty] | PCT_DR |  |  |  |  | CHANNEL HABITAT | Percent of Reach that is Dry | Percent of Reach that is Dry |  | Not sure the difference between BCT_DRS and PCT_DR | [14 empty] | 1
5.1 | 6 | Channel Characteristics |  |  | Constraining features | [31 empty] | CONFEATURES |  |  |  |  | CHANNEL CHARACTERISTICS | Constraining features | Constraining features | [16 empty] | 1
5.1 | 7 | Channel Characteristics |  |  | Channel pattern | [31 empty] | CONPATTERN |  |  |  |  | CHANNEL CHARACTERISTICS | Channel pattern | Channel pattern | [16 empty] | 1
5.1 | 8 | Channel Characteristics |  |  | Percent of channel length in contact with constraining features | [31 empty] | CONPERCENT |  |  |  |  | CHANNEL CHARACTERISTICS | Percent of channel length in contact with constraining features | Percent of channel length in contact with constraining features | [16 empty] | 1
5.1 | 9 | Channel Characteristics |  |  | Channel Constraint Type | [31 empty] | CONSTRAINT |  |  |  |  | CHANNEL CHARACTERISTICS | Channel constraint type | Channel constraint type | [16 empty] | 1
5.1 | 10 | Channel Characteristics |  |  | Estimated Valley Width | [31 empty] | CONVALLEY |  |  |  |  | CHANNEL CHARACTERISTICS | Valley width, estimated | Valley width, estimated | [16 empty] | 1
5.1 | 11 | Channel Characteristics |  |  | Valley Boarders not Seen | [31 empty] | CONVALLEYBOX |  |  |  |  | CHANNEL CHARACTERISTICS | Valley boarders not seen | Valley boarders not seen | [16 empty] | 1
5.1 | 12 | Channel Characteristics |  |  | Percent of Reach Ability to See Over Bank | [31 empty] | PCT_OVRB |  |  |  |  | CHANNEL CHARACTERISTICS | Ability to see over bank (% reach) | [17 empty] | 1
5.1 | 13 | Channel Characteristics |  |  | Distance (m) from shoreline to vegetation | [31 empty] | XSHOR2VG |  |  |  |  | CHANNEL CHARACTERISTICS | Distance (m) from shoreline to vegetation Boatable only | [17 empty] | 1
5.1 | 14 | Channel Characteristics |  |  | Percent of Reach that is Dry | [31 empty] | PCT_DR |  |  |  |  | CHANNEL HABITAT | Percent of Reach that is Dry | Percent of Reach that is Dry | % | [15 empty] | 1
5.1 | 15 | Channel Characteristics |  |  | Percent of Reach that is Falls | [31 empty] | PCT_FA |  |  |  |  | CHANNEL HABITAT | Falls (% of reach) | Falls (% of reach) | % | [15 empty] | 1
5.1 | 16 | Channel Characteristics |  |  | Percent Fast Water Habitat | [31 empty] | PCT_FAST |  |  |  |  | CHANNEL HABITAT | Percent Fast Water Habitat | Percent Fast Water Habitat | % | [15 empty] | 1
5.1 | 17 | Channel Characteristics |  |  | Glide (% of reach) | [31 empty] | PCT_GL |  |  |  |  | CHANNEL HABITAT | Glide (% of reach) | Glide (% of reach) | % | [15 empty] | 1
5.1 | 18 | Channel Characteristics |  |  | Percent of reach with Pool or Glide Habitat | [31 empty] | PCT_SLOW |  |  |  |  | CHANNEL HABITAT | Percent of reach with Pool or Glide Habitat. | Percent of reach with Pool or Glide Habitat. | % | [15 empty] | 1
5.1 | 19 | Channel Characteristics |  |  | Floodplain Connectivity | [16 empty] | FloodplainConnectivity | FloodplainConnectivity |  |  | Logarithm of the difference between average bankfull height and average floodplain height= log(FloodplainHeight - BankHeight + 0.1) (units: none, min: -1, max: 2, n=11) | Increase | None | -1 | 2 | NA | [29 empty] | 1
5.1 | 20 | Channel Characteristics |  |  | Instream Habitat Complexity | [16 empty] | InstreamHabitatComplexity | InstreamHabitatComplexity |  |  | Aggregate measure of average cover provided by boulders, overhanging vegetation, live trees and roots, LWD, small woody debris, and stream banks for stream fishes measured at 11 plots. Proportional cover was binned into four classes (0.875, 0.575, 0.25, and 0.5), averaged across transects, and then summed across six types of cover. (units: none, min: 0, max: 2.3, n= 66) | Decrease | None | 0 | 2.3 | NA | [29 empty] | 1
5.1 | 21 | Channel Characteristics |  |  | Flood Prone Width | [16 empty] | FloodWidth | FloodWidth |  |  | Average flood prone width as defined as valley width at 2 times bankfull height. The larger the value the larger the floodplain is. (units: m, n= 2) | NA | m | 0 | None | only available for sites collected in 2016 and on | [29 empty] | 1
5.1 | 22 | Channel Characteristics |  |  | Percent of the Reach With a Side Channel or Backwater | [31 empty] | PCT_SIDE |  |  |  |  | GENERAL | Percent of reach with side Channels/Bkwtrs | Percent of reach with side Channels/Bkwtrs | Percent | [15 empty] | 1
5.1 | 23 | Channel Characteristics |  |  | Entrench Ratio | [16 empty] | Entrench | Entrench |  |  | Entrenchment ratio = average floodprone width divided by average bankfull width. Ratios of 1-1.4 represent entrenched streams; 1.41-2.2 represent moderately entrenched streams; and ratios greater than 2.2 indicate rivers only slightly entrenched in a well-developed floodplain (Rosgen 1996). This entrenchment value can then be used with other ancillary site data such as slope and incision to determine stream type (Rosgen 1996) and the potential of the system for floodplain formation. (units: none, min: 1, max: 3, n= 1) | NA | None | 1 | 3 | only available for sites collected in 2016 and on | [29 empty] | 1
5.1 | 24 | Channel Characteristics |  |  | Beaver Flow Modification | [16 empty] | BeaverFlowMod | BeaverFlowMod |  |  | Qualitative visual assessment of extent of beaver flow modifications within the reach (NONE, MINOR, MAJOR) | NA | None | NONE | MAJOR | NA | [29 empty] | 1
5.1 | 25 | Channel Characteristics |  |  | Water Withdrawal (Y/N) | [16 empty] | WaterWithdrawal | WaterWithdrawal |  |  | Presence or absence of water withdrawals | Increase | None | ABSENT | PRESENT | NA | [29 empty] | 1
5.1 | 26 | Channel Characteristics |  |  | Stream Order Category | [16 empty] | StreamSizeOrder | StreamSizeOrder |  |  | Stream size category as defined in the design by grouping Strahler stream orders together. Generally, SS- Small Streams (Stream Order:1-2) , LS-Large Streams (Stream Order:3-4), RV-Rivers (Stream Order >5), RM-River Major (only streams designated as major rivers). | NA | NA | NA | NA | NA | [29 empty] | 1
5.1 | 27 | Channel Characteristics |  |  | Stream Size Category | [16 empty] | StreamSizeBankfull | StreamSizeBankfull |  |  | Stream size category as defined by bankfull width and protocol. SmallWadeable: wadeable streams <10 m bankfull width, LargeWadeable: wadeable stream >10 m bankfull width, Boatable: All boatable streams regardless of bankfull width. | NA | NA | NA | NA | NA | [29 empty] | 1
5.1 | 28 | Channel Characteristics |  |  | Beaver Present | BeaverPresent | '<br>','<b>','Beaver Present : ','</b>',BeaverPresent ,'</br>', | Indication if beaver's have disturbed the flow of the stream in the reach. | Categorical | [51 empty] | 0
6 | 1 | Streambanks |  | x | Bank angle | BankAngle |  |  | Double | [12 empty] | BankAngle | BNK_AN |  |  | Measured angle of the stream bank; banks with obtuse angles = >90° and undercut banks with acute angles = <90° (units: degrees, min: 0, max: 180, n= 22) | Increase | degrees | 0 | 180 | NA | [5 empty] | XBKA |  |  |  |  | BANK MORPHOLOGY |  | Bank Angle--mean (degrees) | degrees | [5 empty] | Bank angle | BankAngle |  |  | Average of all bank angle measurements. Bank angles <45 degrees are summarized as 45 degrees. | degrees |  |  |  |  | 3
6 | 2 | Streambanks |  | x | Percent stable banks | PctStab |  |  | Double | [12 empty] | BankStability | BankStability |  |  | Percent of 42 banks lacking visible signs of active erosion (e.g., slump, slough, fracture) (units: %, min: 0, max: 100, n= 42) | Decrease | % | 0 | 100 | NA | [19 empty] | Percent stable banks | Stab |  |  | The number of covered stable, uncovered stable, and false bank measurements divided by the total number of measurements. The result is multiplied by 100 to express the value as a percent. | percent |  |  |  |  | 2
6 | 3 | Streambanks |  |  | Median Bank Angle | [31 empty] | MEDBK_A |  |  |  |  | BANK MORPHOLOGY |  | Bank Angle--Median (degrees) | degrees | [15 empty] | 1
6 | 4 | Streambanks |  |  | Median Undercut Distance | [31 empty] | MEDBKUN |  |  |  |  | BANK MORPHOLOGY |  | Undercut Distance--Median (m) | m | [15 empty] | 1
6 | 5 | Streambanks |  |  | Mean Undercut Distance | [31 empty] | XUN |  |  |  |  | BANK MORPHOLOGY |  | Undercut Distance--Mean (m) | m | [15 empty] | 1
6 | 6 | Streambanks |  |  | Mode of bank slope category | [31 empty] | BANGMODE |  |  |  |  | BANK MORPHOLOGY | Mode of bank slope category (Zar 1984) | [17 empty] | 1
6 | 7 | Streambanks |  |  | Percent of bank angles < 90o | [45 empty] | Percent of bank angles < 90o | UnCutPct |  |  | Number of transect locations with bank angles <90 degrees divided by the total number of transect bank measurements. The result is multiplied by 100 to express the value as a percent. | percent |  |  |  |  | 1
6 | 8 | Streambanks |  |  | Bank Cover | [16 empty] | BankCover | BankCover |  |  | Percent of 42 erosional banks with greater than 50% cover provided by perennial vegetation, wood or mineral substrate > 15 cm (units: %, min: 0, max: 100, n= 42) | Decrease | % | 0 | 100 | NA | [29 empty] | 1
6 | 9 | Streambanks |  |  | Bank Cover Stability | [16 empty] | BnkCover_Stab | BnkCover_Stab |  |  | Percent of 42 banks both stable (lacking visible signs of active erosions (e.g., slump, slough, fracture)) and covered (greater than 50% cover provided by perennial vegetation, wood or mineral substrate > 15 cm) (units: %, min: 0, max: 100, n= 42) | Decrease | % | 0 | 100 | NA | [29 empty] | 1
6 | 10 | Streambanks |  |  | Bank Cover Bedrock | [16 empty] | BnkCoverBedrock | BnkCoverBedrock |  |  | Average bank cover composed of bedrock (units: %, min: 0, max: 100, n= 42) | Decrease | % | 0 | 100 | NA | [29 empty] | 1
6 | 11 | Streambanks |  |  | Bank Cover Cobble | [16 empty] | BnkCoverCobble | BnkCoverCobble |  |  | Average bank cover composed of cobble > 15 cm (units: %, min: 0, max: 100, n= 42) | Decrease | % | 0 | 100 | NA | [29 empty] | 1
6 | 12 | Streambanks |  |  | Bank Cover Large Wood Debris | [16 empty] | BnkCoverLWD | BnkCoverLWD |  |  | Average bank cover composed of LWD (units: %, min: 0, max: 100, n= 42) | Decrease | % | 0 | 100 | NA | [29 empty] | 1
6 | 13 | Streambanks |  |  | Bank Cover Vegetation | [16 empty] | BnkCoverVeg | BnkCoverVeg |  |  | Average bank cover composed of vegetation (units: %, min: 0, max: 100, n= 42) | Decrease | % | 0 | 100 | NA | [29 empty] | 1
7 | 1 | Substrate |  | x | Diameter of the 50th percentile streambed particle | D50 | '<br>','<b>','Diameter of the 50th percentile streambed particle: ','</b>',D50,'</br>', | Particle size corresponding to the 50th percentile of measured particles | Double |  |  | D50 |  | D50 |  |  | mm | 6797 |  |  |  | D50 | D50 |  |  | Particle size corresponding to the 50th percentile of measured particles (units: mm, min: 1, max: 4098, n=210) | Decrease | mm | 1 | 4098 | not currently available for data collected in 2013 |  | 6801 | [13 empty] | 6874 |  |  |  | Diameter of the 50th percentile streambed particle | D50 |  |  | Diameter of the 16th, 50th, 84th percentile particles. Typically more than 100 particles measured per reach. Bedrock and bank particles are measured but later excluded from the calculation. Sampling methods have changed. Presently, five particles are collected along each transect (2004-present). From 1998 - Present, measured particles were gathered within riffle habitat. | m | 6797 | y |  |  | 3
7 | 4 | Substrate |  | x | Percent of streambed particles <2mm | PctFines2 | '<br>','<b>','Percent of streambed particles <2mm: ','</b>',PctFines2,'</br>', | Percent of particles counted with a b-axis < 2 mm | Double |  |  | pcnt_fines_tran2 |  | pcnt_fines_tran2 |  |  | % | 6797 |  |  |  | PctFines | PCT_FN |  |  | Percent of 210 particles with a b-axis < 2 mm (units: %, min: 0, max: 100, n=210) | Increase | % | 0 | 100 | particles collected in 2013 were collected only within the wetted channel |  | 6862 |  |  |  | PCT_SAFN |  | PCT_SAFN |  |  | SUBSTRATE CHARACTERIZATION | Bed Surface Percent Sand or smaller (<2.0mm) | Bed Surface Percent Sand or smaller (<2.0mm) | % |  | 6874 | [9 empty] | 6797 | y |  |  | 3
7 | 5 | Substrate |  | x | Percent of streambed particles <6mm | PctFines6 | '<br>','<b>','Percent of streambed particles <6mm: ','</b>',PctFines6,'</br>', | Percent of particles with a b-axis < 6 mm | Double |  |  | pect_fines_tran6 |  | pcnt_fines_tran6 |  |  | % | 6797 |  |  |  | PctFines6 | PCT_FN6 |  |  | Percent of 210 particles with a b-axis < 6 mm (units: %, min: 0, max: 100, n=210) | Increase | % | 0 | 100 | particles collected in 2013 were collected only within the wetted channel |  | 6801 |  |  |  | PCT_FN |  | PCT_FN |  |  | SUBSTRATE CHARACTERIZATION | Bed Surface % Fines <0.06mm | Bed Surface % Fines <0.06mm | % |  | 6874 | [9 empty] | 6797 | y |  |  | 3
7 | 32 | Substrate |  | x | Percent pool tail fines < 2mm | PoolTailFines2 | '<br>','<b>','Percent pool tail fines < 2mm: ','</b>',PoolTailFines2,'</br>', | Average percent fine sediment (< 2mm) on the pool tail | Double |  |  |  |  | pcnt_pool_fines |  |  |  | 6798 |  |  |  | PoolTailFines | PL_TL_FN |  |  | Average percent fine sediment (< 2mm) on the pool tail (units %, min: 0, max: 100, n= 3 per pool) | Increase | % | 0 | 100 | supplemental indicator, only available for sites collected in 2016 and on |  | 6862 | [17 empty] | Percent pool tail fines < 2mm | PTFines2 |  |  | Quantified using a 0.36m x 0.36m grid with 50 intersections. The grid is placed at 3 locations along each pool tail. The percentage of particles <2mm and <6mm is calculated for each grid, averaged for each pool, then averaged for all pools within the reach. | percent | 6862 |  |  |  | 3
7 | 33 | Substrate |  | x | Percent pool tail fines < 6mm | PoolTailFines6 | '<br>','<b>','Percent pool tail fines < 6mm: ','</b>',PoolTailFines6,'</br>', | Average percent fine sediment (< 6mm) on the pool tail | Double |  |  | pool_fines | [9 empty] | PoolTailFines6 | PL_TL_FN6 |  |  | Average percent fine sediment (< 6mm) on the pool tail (units %, min: 0, max: 100, n=3 per pool) | Increase | % | 0 | 100 | supplemental indicator, only available for sites collected in 2016 and on |  | 6862 | [17 empty] | Percent pool tail fines < 6mm | PTFines6 |  |  |  | percent |  |  |  |  | 3
7 | 6 | Substrate |  | x | Diameter of the 16th percentile streambed particle | D16 |  |  | Double | [8 empty] | 6797 |  |  | AREMP can calculate and share | D16 | D16 |  |  | Particle size corresponding to the 16th percentile of measured particles (units: mm, min: 1, max: 4098, n=210) | Decrease | mm | 1 | 4098 | not currently available for data collected in 2013 |  | 6810 | [17 empty] | Diameter of the 16th percentile streambed particle | D16 |  |  | Diameter of the 16th, 50th, 84th percentile particles. Typically more than 100 particles measured per reach. Bedrock and bank particles are measured but later excluded from the calculation. Sampling methods have changed. Presently, five particles are collected along each transect (2004-present). From 1998 - Present, measured particles were gathered within riffle habitat. | m |  |  |  |  | 2
7 | 7 | Substrate |  | x | Diameter of the 84th percentile streambed particle | D84 |  |  | Double | [7 empty] | % |  |  |  | AREMP can calculate and share | D84 | D84 |  |  | Particle size corresponding to the 84th percentile of measured particles (units: mm, min: 1, max: 4098, n=210) | Decrease | mm | 1 | 4098 | not currently available for data collected in 2013 |  | 6810 | [17 empty] | Diameter of the 84th percentile streambed particle | D84 |  |  | Diameter of the 16th, 50th, 84th percentile particles. Typically more than 100 particles measured per reach. Bedrock and bank particles are measured but later excluded from the calculation. Sampling methods have changed. Presently, five particles are collected along each transect (2004-present). From 1998 - Present, measured particles were gathered within riffle habitat. | m |  |  |  |  | 2
7 | 14 | Substrate |  | x | Percent Bed Surface Bedrock | PctBdrk |  |  | Double |  |  | bedrock_pcnt |  |  |  |  | % |  |  |  | AREMP can calculate and share | [15 empty] | PCT_BDRK |  |  |  |  | SUBSTRATE CHARACTERIZATION | Bed Surface % Bedrock | Bed Surface % Bedrock | Log 10 mm | [15 empty] | 2
7 | 9 | Substrate |  |  | Diameter of the 50th percentile streambed particle with Bedrock removed | [6 empty] | D50nobed | [48 empty] | 1
7 | 10 | Substrate |  |  | Streambed Critical Diameter-at Bankfull (Log 10) | [31 empty] | LDCBF_G08 |  |  |  |  | SUBSTRATE CHARACTERIZATION | Log10(Streambed Critical Diameter-at Bankfull -- mm)(PRK 2008) | Log10(Streambed Critical Diameter-at Bankfull -- mm)(PRK 2008) | Log 10 mm | [15 empty] | 1
7 | 11 | Substrate |  |  | Dgm--Geometric Mean Bed Surface Particle Diameter (Log 10) | [31 empty] | LSUB_DMM |  |  |  |  | SUBSTRATE CHARACTERIZATION | Log10(Dgm--Geometric Mean Bed Surface Particle Diameter--mm)) | Log10(Dgm--Geometric Mean Bed Surface Particle Diameter--mm)) | Log 10 mm | [15 empty] | 1
7 | 12 | Substrate |  |  | Log10(Dgm--Geom.Mean Bed Surf.Part Diam,exclud Bdrk+hardpan--mm) | [31 empty] | LSUB_DMM_NOR |  |  |  |  | SUBSTRATE CHARACTERIZATION | Log10(Dgm--Geom.Mean Bed Surf.Part Diam,exclud Bdrk+hardpan--mm) | Log10(Dgm--Geom.Mean Bed Surf.Part Diam,exclud Bdrk+hardpan--mm) | Log 10 mm | [15 empty] | 1
7 | 13 | Substrate |  |  | Thalweg substrate -Standard Deviation (LOG10) | [31 empty] | LSUBD_SD |  |  |  |  | SUBSTRATE CHARACTERIZATION | Thalweg sub.-StDev LOG10(Diam Class mm) | Substrate-StDev LOG10(Diam Class mm) | Log 10 mm | [15 empty] | 1
7 | 15 | Substrate |  |  | Percent Bed Surface Bedrock and Hardpan | [31 empty] | PCT_BH |  |  |  |  | SUBSTRATE CHARACTERIZATION | Bed Surface Percent Bedrock + Hardpan | Bed Surface Percent Bedrock + Hardpan | [16 empty] | 1
7 | 16 | Substrate |  |  | Bed Surface Percent Larger than Gravel (64mm) | [31 empty] | PCT_BIGR |  |  |  |  | SUBSTRATE CHARACTERIZATION | Bed Surface Percent Larger than Gravel (64mm) | Bed Surface Percent Larger than Gravel (64mm) | Percent | [15 empty] | 1
7 | 17 | Substrate |  |  | Percent Substrate Coarse Gravel -- 16-64 mm | [31 empty] | PCT_GC |  |  |  |  | SUBSTRATE CHARACTERIZATION | Substrate Coarse Gravel -- 16-64 mm (Percent) | Substrate Coarse Gravel -- 16-64 mm (Percent) | Percent | [15 empty] | 1
7 | 18 | Substrate |  |  | Percent Substrate Fine Gravel -- 2-16 mm | [31 empty] | PCT_GF |  |  |  |  | SUBSTRATE CHARACTERIZATION | Substrate Fine Gravel -- 2-16 mm (%) | Substrate Fine Gravel -- 2-16 mm (%) | Percent | [15 empty] | 1
7 | 19 | Substrate |  |  | Percent Thalweg substrate Gravel -- 16-64 mm | [31 empty] | PCT_GR |  |  |  |  | SUBSTRATE CHARACTERIZATION | Thalweg substrate Gravel -- 16-64 mm (Percent) | [17 empty] | 1
7 | 20 | Substrate |  |  | Bed Surface Percent Hardpan | [31 empty] | PCT_HP |  |  |  |  | SUBSTRATE CHARACTERIZATION | Bed Surface Percent Hardpan | [17 empty] | 1
7 | 21 | Substrate |  |  | Percent Substrate Organic detritus | [31 empty] | PCT_OM |  |  |  |  | SUBSTRATE CHARACTERIZATION | Substrate Organic detritus -- (Percent) | Substrate Organic detritus -- (Percent) | Percent | [15 empty] | 1
7 | 22 | Substrate |  |  | Percent Substrate Wood or Detritus | [31 empty] | PCT_ORG |  |  |  |  | SUBSTRATE CHARACTERIZATION | Substrate Wood or Detritus -- (Percent) | Substrate Wood or Detritus -- (Percent) | Percent | [15 empty] | 1
7 | 23 | Substrate |  |  | Thalweg substrate Miscellaneous -- (Percent) | [31 empty] | PCT_OT |  |  |  |  | SUBSTRATE CHARACTERIZATION | Thalweg substrate Miscellaneous -- (%) | Substrate Miscellaneous -- (%) | Percent | [15 empty] | 1
7 | 24 | Substrate |  |  | Percent Substrate Concrete | [31 empty] | PCT_RC |  |  |  |  | SUBSTRATE CHARACTERIZATION | Substrate Concrete (%) | Substrate Concrete (%) | Percent | [15 empty] | 1
7 | 25 | Substrate |  |  | Percent Thalweg Substrate Sand -- .06-2 mm | [31 empty] | PCT_SA |  |  |  |  | SUBSTRATE CHARACTERIZATION | Thalweg substrate Sand -- .06-2 mm (%) | Substrate Sand -- .06-2 mm (%) | Percent | [15 empty] | 1
7 | 26 | Substrate |  |  | Bed Surface Fine Gravel or smaller (<16mm) | [31 empty] | PCT_SFGF |  |  |  |  | SUBSTRATE CHARACTERIZATION | Bed Surface Fine Gravel or smaller (<16mm) | Bed Surface Fine Gravel or smaller (<16mm) | Percent | [15 empty] | 1
7 | 27 | Substrate |  |  | Percent Substrate Woody | [31 empty] | PCT_WD |  |  |  |  | SUBSTRATE CHARACTERIZATION | Substrate Woody -- (%) | Substrate Woody -- (%) | Percent | [15 empty] | 1
7 | 28 | Substrate |  |  | Percent Mean Embeddedness--Channel only | [31 empty] | XCEMBED |  |  |  |  | SUBSTRATE EMBEDDEDNESS | Mean Embeddedness--Channel only (%) | Mean Embeddedness--Channel only (%) | Percent | [15 empty] | 1
7 | 29 | Substrate |  |  | Percent Mean streambed embeddedness | [31 empty] | XEMBED |  |  |  |  | SUBSTRATE EMBEDDEDNESS | Mean streambed embeddedness (%) | Mean streambed embeddedness (%) | Percent | [15 empty] | 1
7 | 30 | Substrate |  |  | Geometric Mean Particle Diameter | [16 empty] | GeometricMeanParticleDiam | GeometricMeanParticleDiam |  |  | Geometric mean bed particle diameter= exponential function[mean(log(particle diameter)]. This is a less frequently used metric of characterizing central tendency of substrate sizes, but is the main metric used by the EPA for determining relative bed stability. It is less variable than a D50 and more biologically meaningful because it is more influenced by fine sediment. (units: mm, min: 1, max: 4098, n=210) | Decrease | mm | 1 | 4098 | not currently available for data collected in 2013 | [29 empty] | 1
7 | 31 | Substrate |  |  | Bed Surface course gravel or smaller | [31 empty] | PCT_SFG |  |  |  |  | INTERPRETATION | Bed surface coarse gravel or smaller (<64mm) (PCT_SA + PCT_FN + PCT_GR) | Bed surface coarse gravel or smaller (<64mm) (PCT_SFGF + PCT_GC)
7 | 34 | Substrate |  |  | Count of Pools Fines are Measured In | CountFines | [5 empty] | number_pools_fines
8 | 1 | Bed stability |  |  | Hydraulic Resistance due to Bed Particles at Bankfull | [31 empty] | CP3_MILL |  |  |  |  | BED STABILITY | Hydraulic resistance due to bed particles at bankfull | Hydraulic resistance due to bed particles at bankfull | [16 empty] | 1
8 | 2 | Bed stability |  |  | Ratio of particle to total hydraulic resistances at bankfull | [31 empty] | CP3CTRPWD_RAT |  |  |  |  | BED STABILITY | Ratio of particle to total hydraulic resistances at bankfull, not allowed to exceed 1 | Ratio of particle to total hydraulic resistances at bankfull, not allowed to exceed 1 | [16 empty] | 1
8 | 3 | Bed stability |  |  | Hydraulic Resistance, Total at Bankfull | [31 empty] | CT_RPWD |  |  |  |  | BED STABILITY | Hydraulic resistance, total at bankfull | Hydraulic resistance, total at bankfull | [16 empty] | 1
8 | 4 | Bed stability |  |  | Streambed Critical Diameter-at Bankfull | [31 empty] | LDMB_BW5 |  |  |  |  | BED STABILITY | Log10(Streambed Critical Diameter-at Bankfull - mm) (PRK 1999) | Log10(Streambed Critical Diameter-at Bankfull - mm) (PRK 1999) | Log10 (mm) | [15 empty] | 1
8 | 5 | Bed stability |  |  | Relative Bed Stability (Log10) | [31 empty] | LRBS_BW5 |  |  |  |  | BED STABILITY | Log10(Relative Bed Stability (Dgm/Dcb) (PRK 1999) | Log10(Relative Bed Stability (Dgm/Dcb) (PRK 1999) |  | ? | [14 empty] | 1
8 | 6 | Bed stability |  |  | Log10[Erod. sub. dia.]- Est. 2 split BL | [31 empty] | LRBS_BW6 |  |  |  |  | BED STABILITY | Log10[Erod. sub. dia.]- Est. 2 split BL | Log10[Erod. sub. dia.]- Est. 2 split BL | [16 empty] | 1
8 | 7 | Bed stability |  |  | Log10(Relative Bed Stability (Dgm/Dcb) (PRK 2008) | [31 empty] | LRBS_G08 |  |  |  |  | BED STABILITY | Log10(Relative Bed Stability (Dgm/Dcb) (PRK 2008) | Log10(Relative Bed Stability (Dgm/Dcb) (PRK 2008) |  | ? | [14 empty] | 1
8 | 8 | Bed stability |  |  | Log10[Relative Bed Stability] - Fast est | [31 empty] | LRBS_TST |  |  |  |  | BED STABILITY | Log10[Relative Bed Stability] - Fast est | Log10[Relative Bed Stability] - Fast est | [16 empty] | 1
8 | 9 | Bed stability |  |  | Log10[Erodible Substr Dia.(mm)]-Fast est | [31 empty] | LTEST |  |  |  |  | BED STABILITY | Log10[Erodible Substr Dia.(mm)]-Fast est | Log10[Erod. Substr Dia.(mm)]-Fast est | Log10 (mm) | [15 empty] | 1
8 | 10 | Bed stability |  |  | Hydraulic Radius of Channel at Bankfull | [31 empty] | RB3 |  |  |  |  | BED STABILITY | Hydraulic radius of channel at bankfull | Hydraulic radius of channel at bankfull | [16 empty] | 1
8 | 11 | Bed stability |  |  | Particle Reynolds Number at Bankful | [31 empty] | REYP3 |  |  |  |  | BED STABILITY | Particle Reynolds number at bankfull | Particle Reynolds number at ban full | [16 empty] | 1
8 | 12 | Bed stability |  |  | Effective Hydraulic Radius at Bankfull | [31 empty] | RRPW3 |  |  |  |  | BED STABILITY | Effective Hydraulic Radius at Bankfull (Adjusted for wood and pool roughnesses) | Effective Hydraulic Radius at Bankfull (Adjusted for wood and pool roughnesses) | [16 empty] | 1
8 | 13 | Bed stability |  |  | Shields parameter at Bankful | [31 empty] | SHLD_PX3 |  |  |  |  | BED STABILITY | Shields parameter at bankfull | Shields parameter at bankfull | [16 empty] | 1
9 | 1 | Wood |  | x | Large wood frequency | LWDFreq | '<br>','<b>','Large wood frequency: ','</b>',LWDFreq,'</br>', | Frequency of large woody debris within the channel of the reach. | Double | [8 empty] | 6846 |  | 6846 | Yes, we can calculate pieces per 100 meters | LWD_Freq | LWD_FREQ |  |  | Frequency of large woody debris within the bankfull channel of the reach (units: # pieces/ 100 m, n= 1) | Decrease | # pieces/100 m | 0 | None | NA |  | 6864 |  |  |  | C1WM100 |  |  |  |  | LARGE WOODY DEBRIS | Woody Debris pieces/100m | Woody Debris pieces/100m | #/100m |  | 6866 |  |  |  | Large wood frequency | LWFrq |  |  | Number of category 1 large wood pieces measured within the reach and then standardized to per kilometer. Category 1 criteria: length ≥1m, diameter ≥0.1m, some portion must be within the bankfull channel and below the bankfull elevation. | pieces / km | 6836 |  |  |  | 3
9 | 2 | Wood |  | x | Large wood volume | LWDVol | '<br>','<b>','Large wood volume: ','</b>',LWDVol,'</br>', | Volume of LWD within the channel of the reach | Double | [8 empty] | 6846 |  | 6846 | we have counts of different size classes, but not volume | LWD_Vol | LWD_VL |  |  | Volume of LWD within the bankfull channel of the reach (units: m^3/100 m, n=1) | Decrease | m^3/100 m | 0 | None | NA |  | 6864 |  |  |  | V1WM100 |  | V1W_MSQ |  |  | LARGE WOODY DEBRIS | Bankful channel woody debris (m3/100m) | Bankful channel woody debris (m3/100m) | m3/100m |  | 6866 |  |  |  | Large wood volume | LWVol |  |  | Volume of category 1 large wood pieces measured within the reach and then standardized to per kilometer. Category 1 criteria: length ≥1m, diameter ≥0.1m, some portion must be within the bankfull channel and below the bankfull elevation. | m3 / km | 6836 |  |  |  | 3
9 | 3 | Wood |  |  | Large Wood above Bankfull Channel | [31 empty] | C1TM100 |  |  |  |  | LARGE WOODY DEBRIS | LWD in/above wet chan(#/100m-all sizes) | LWD in/above Bkfl chan(#/100m-all sizes) | #/100m | [15 empty] | 1
9 | 4 | Wood |  |  | Large Wood in and Above the Wetted Channel | [31 empty] | C2TM100 |  |  |  |  | LARGE WOODY DEBRIS | LWD in/above wetted chan(#/100m-SMLX) | LWD in/above Bkfl chan (#/100m-SMLX) | #/100m | [15 empty] | 1
9 | 5 | Wood |  |  | Large Wood in the Wetted Channel | [31 empty] | C2WM100 |  |  |  |  | LARGE WOODY DEBRIS | LWD in wetted chnl (#/100m-SMLX) | LWD in Bkf chnl (#/100m-SMLX) | #/100m | [15 empty] | 1
9 | 6 | Wood |  |  | Large Wood in/above Wetted Channel | [31 empty] | C4TM100 |  |  |  |  | LARGE WOODY DEBRIS | LWD in/above wetted chan (#/100m-LX) | LWD in/above Bkfl chan (#/100m-LX) | #/100m | [15 empty] | 1
9 | 7 | Wood |  |  | Large Wood in Wetted Channel | [31 empty] | C4WM100 |  |  |  |  | LARGE WOODY DEBRIS | LWD in wetted chnl (#/100m-LX) | LWD in Bkf chnl (#/100m-LX) | #/100m | [15 empty] | 1
9 | 8 | Wood |  |  | Bankful Channel woody debris (m3/m2) | [31 empty] | V1W_MSQ |  |  |  |  | LARGE WOODY DEBRIS | Bankful Channel woody debris (m3/m2) | Bankful Channel woody debris (m3/m2) | m3/m2 | [15 empty] | 1
9 | 9 | Wood |  |  | LWD vol in Bkf chnl& dry (m3/m2-SMLX) | [31 empty] | V2W_MSQ |  |  |  |  | LARGE WOODY DEBRIS | LWD vol in Bkf chnl& dry (m3/m2-SMLX) | LWD Vol in Bkf chnl (m3/m2-SMLX) | m3/m2 | [15 empty] | 1
9 | 10 | Wood |  |  | LWD vol in Bkf chnl& dry (m3/100m-SMLX) | [31 empty] | V2WM100 |  |  |  |  | LARGE WOODY DEBRIS | LWD vol in Bkf chnl& dry (m3/100m-SMLX) | LWD Vol in Bkf chnl (m3/100m-SMLX) | m3/100m | [15 empty] | 1
9 | 11 | Wood |  |  | Large Wood Volume in Bankful Channel Dry Including Dry | [31 empty] | V4W_MSQ |  |  |  |  | LARGE WOODY DEBRIS | LWD vol in Bkf chnl & dry (m3/m2-LX) | LWD Vol in Bkf chnl (m3/m2-LX) | m3/m2 | [15 empty] | 1
9 | 12 | Wood |  |  | LWD vol in Bkf chnl & dry (m3/100m-LX) | [31 empty] | V4WM100 |  |  |  |  | LARGE WOODY DEBRIS | LWD vol in Bkf chnl & dry (m3/100m-LX) | LWD Vol in Bkf chnl (m3/100m-LX) | m3/100m | [15 empty] | 1
9 | 13 | Wood |  |  | Wood Vol (m3/m2 in area fished in littoral) | [31 empty] | LWDEQVOL_MSQ |  |  |  |  | INTERPRETATION | Wood Vol (m3/m2 in area fished in littoral) | Wood Vol (m3/m2 in area fished in reach) | m3/m2 | [15 empty] | 1
9 | 14 | Wood |  |  | Large Wood Volumen in the Channel | [31 empty] | LWDEQVOLM100 |  |  |  |  | INTERPRETATION | Wood Vol (m3) per 100m channel | Wood Vol (m3) per 100m channel | m3 per 100m | [15 empty] | 1
9 | 15 | Wood |  |  | Count of Pieces not corrected | [6 empty] | tot_pieces_uncorrected | [48 empty] | 0
9 | 16 | Wood |  |  | Count of Pieces corrected | [6 empty] | tot_pieces_corrected | [48 empty] | 0
9 | 17 | Wood |  |  | Number of Estimated Pieces of Wood | [6 empty] | number_estimated_pieces | [48 empty] | 0
9 | 18 | Wood |  |  | Number of Measured Pecies | [6 empty] | number_measured_pieces | [48 empty] | 0
9 | 19 | Wood |  |  | Total Number of Pieces less then 30 CM Dimander | [6 empty] | tot_pieces_LT30cm_diam | [48 empty] | 0
9 | 20 | Wood |  |  | Count of Small Pieces of Wood | [6 empty] | tot_small_pieces | [48 empty] | 0
9 | 21 | Wood |  |  | Count of 12 by 25 Pieces of Wood | [6 empty] | tot_12x25 | [48 empty] | 0
9 | 22 | Wood |  |  | Count of 18 by 25 Pieces of Wood | [6 empty] | tot_18x25 | [48 empty] | 0
9 | 23 | Wood |  |  | Count of 25 by 33 Pieces of Wood | [6 empty] | tot_24x33 | [48 empty] | 0
9 | 24 | Wood |  |  | Count of 24 by 50 Pieces of Wood | [6 empty] | tot_24x50 | [48 empty] | 0
11 | 1 | Fish cover |  |  | Filamentous algae Mean areal cover | [31 empty] | XFC_ALG |  |  |  |  | FISH COVER | Filamentous algae Mean areal cover | Filamentous algae Mean areal cover | [16 empty] | 1
11 | 2 | Fish cover |  |  | Fish Cover -All Types (Sum Areal Prop) | [31 empty] | XFC_ALL |  |  |  |  | FISH COVER | Lit. cover-sum(all) (Areal Prop) | Fish Cvr-All Types (Sum Areal Prop) | [16 empty] | 1
11 | 3 | Fish cover |  |  | Aquatic macrophyte mean areal cover | [31 empty] | XFC_AQM |  |  |  |  | FISH COVER | Aquatic macrophyte mean areal cover | Aquatic macrophyte mean areal cover | [16 empty] | 1
11 | 4 | Fish cover |  |  | Fish Cover -LWDRCKUCBorHUM(Sum Area Prop) | [31 empty] | XFC_BIG |  |  |  |  | FISH COVER | Lit. cvr-sum(LWDRCKUCBHUM Area Prop) | Fish Cvr-LWDRCKUCBorHUM(Sum Area Prop) |  | Need a better name | [14 empty] | 1
11 | 5 | Fish cover |  |  | Fish Cvr-Brush&Small Debris (Areal Prop) | [31 empty] | XFC_BRS |  |  |  |  | FISH COVER | Lit. cvr-brush&small debris (Areal Prop) | Fish Cvr-Brush&Small Debris (Areal Prop) | [16 empty] | 1
11 | 6 | Fish cover |  |  | Fish Cover-Artificial Structures | [31 empty] | XFC_HUM |  |  |  |  | FISH COVER | Lit. cover-artif. structs. (Areal Prop) | Fish Cvr-Artif. Structs. (Areal Prop) |  | ? | [14 empty] | 1
11 | 7 | Fish cover |  |  | Fish Cover-Artificial Structures | [31 empty] | XFC_LVT |  |  |  |  | FISH COVER | Fish Cvr-Artif. Structs. (Areal Prop) | Fish Cvr-Artif. Structs. (Areal Prop) |  | ? | [14 empty] | 1
11 | 8 | Fish cover |  |  | Large woody debris areal cover | [31 empty] | XFC_LWD |  |  |  |  | FISH COVER | Large woody debris areal cover | Large woody debris areal cover | [16 empty] | 1
11 | 9 | Fish cover |  |  | Sum of Non-Anthropogenic Fish Areal Cover Types | [31 empty] | XFC_NAT |  |  |  |  | FISH COVER | Sum of non-anthropogenic fish areal cover types | Sum of non-anthropogenic fish areal cover types | [16 empty] | 1
11 | 10 | Fish cover |  |  | Fish Cover -Overhang Veg (Areal Prop) | [31 empty] | XFC_OHV |  |  |  |  | FISH COVER | Lit. cover-overhang veg (Areal Prop) | Fish Cvr-Overhang Veg (Areal Prop) | [16 empty] | 1
11 | 11 | Fish cover |  |  | Fish Cover-Boulders | [31 empty] | XFC_RCK |  |  |  |  | FISH COVER | Littoral fish cvr-boulders (Areal Prop) | Fish Cvr-Boulders (Areal Prop) | [16 empty] | 1
11 | 12 | Fish cover |  |  | Fish Cover - Undercut Banks | [31 empty] | XFC_UCB |  |  |  |  | FISH COVER | Lit. cover-undercut banks (Areal Prop) | Fish Cvr-Undercut Banks (Areal Prop) | [16 empty] | 1
12 | 1 | Water chemistry |  |  | Insidious Air Temperature | InstantTemp |  |  | Double |  |  | air_temp | [9 empty] | InstantTemp | InstantTemp |  |  | Instantaneous water temperature measurement (units: degrees C, n=1) | Increase | oC | 0 | None | NA | [29 empty] | 2
12 | 2 | Water chemistry |  | x | Conductivity | [31 empty] | TSS |  | TSS |  |  |  |  | Total Suspended Solids | mg/L | [5 empty] | Conductivity | Cond |  |  | Measure of the concentration of ionized materials in water, or the ability of water to conduct electrical current. Used as a measure of mineral / ionic concentration. | Parts per million |  |  |  |  | 2
12 | 3 | Water chemistry |  | x | Total Nitrogen | [16 empty] | TotalNitrogen | TotalNitrogen |  |  | Measured total nitrogen value (units: µg/L, n=1) | Increase | µg/L | 0 | None | NA | [5 empty] | NTL |  | NTL |  |  | CHEMW |  | Total Nitrogen | ug/L | [15 empty] | 2
12 | 4 | Water chemistry |  |  | Perdectied Total Nitrogen | [16 empty] | PRD_TotalNitrogen | PRD_TotalNitrogen |  |  | Site specific predicted values for reference nitrogen concentrations (Olson and Hawkins 2013) (units: µg/L) | NA | µg/L | 0 | None | NA | [29 empty] | 1
12 | 5 | Water chemistry |  | x | Total Phosphorous | [16 empty] | TotalPhosphorous | TotalPhosphorous |  |  | Measured total phosphorous value (units: µg/L, n=1) | Increase | µg/L | 0 | None | NA | [5 empty] | PTL |  | PTL |  |  | CGENW |  | Total Phosphorus | ug/L | [15 empty] | 2
12 | 6 | Water chemistry |  |  | Predicted Total Phosphorous | [16 empty] | PRD_TotalPhosphorous | PRD_TotalPhosphorous |  |  | Site specific predicted values for reference phosphorus concentrations (Olson and Hawkins 2013) (units: µg/L) | Increase | µg/L | 0 | None | NA | [29 empty] | 1
12 | 7 | Water chemistry |  | x | Specific Conductance | [16 empty] | SpecificConductance | SpecificConductance |  |  | Measured specific conductance value. The specific conductance is conductivity standardized to 25 degrees C. (units: µS/cm, min: 0, max: 65500, n=1) | Increase | µS/cm | 0 | 65500 | NA | [5 empty] | COND |  | COND |  |  |  |  | Specific Conductance | uS/cm | [15 empty] | 2
12 | 8 | Water chemistry |  |  | Predicted Specific Conductance | [16 empty] | PRD_SpecificConductance | PRD_SpecificConductance |  |  | Site specific predicted values for reference specific conductance values (Olson and Hawkins 2012) (units: µS/cm, min: 0, max: 65500) | NA | µS/cm | 0 | 65500 | NA | [5 empty] | PHLAB | [6 empty] | Laboratory measured pH | NA | [15 empty] | 2
12 | 9 | Water chemistry |  | x | pH | [16 empty] | pH | pH |  |  | Measured pH value (units: SU, min: 0, max: 14, n=1) | Increase or decrease | SU | 0 | 14 | NA | [29 empty] | 1
12 | 10 | Water chemistry |  |  | Time Air Temperature Was Collected | [6 empty] | air_temp_time | [48 empty] | 1
12 | 11 | Water chemistry |  | x | Turbidity | [16 empty] | Turbidity | Turbidity |  |  | Average water clarity as measured by the suspended solids in the water column (units: NTU, n=3) | Increase | NTU | 0 | None | NA | [5 empty] | TURB |  | TURB |  |  |  |  | Turbidity | [16 empty] | 2
13 | 1 | Index Value |  |  | Index of physical habitat integrity | [45 empty] | Index of physical habitat integrity | HabIndex |  |  | Numeric score 0 (worst) - 100 (best) that ranks the habitat integrity of a reach. Index score calculated by summing values of 6 metrics (residual pool depth, % pools, D50, % pool tail fines <6mm, large wood frequency, average bank angle) and scaling 0 - 100. Index was developed using data from reference reaches as a basis of comparison to managed sites. There is some uncertainty about scores denoted with *, because they have landscape information outside of the range used to develop the index. | Number: 0-100 |  |  |  |  | 1
14 | 1 | Macroinvertebrates |  |  | Observed macroinvertebrate richness | Observed |  |  | Integer |  |  | observed | [9 empty] | ObservedInvertRichness | ObservedInvertRichness |  |  | Observed macroinvertebrate richness standardized to model specific operational taxonomic units (OTU) (units: # of taxa) | Decrease | # of taxa | 0 | None | NA | [29 empty] | 2
14 | 2 | Macroinvertebrates |  |  | Expected macroinvertebrate richness | Expected |  |  | Integer |  |  | expected | [9 empty] | ExpectedInvertRichness | ExpectedInvertRichness |  |  | Expected macroinvertebrate richness in the absence of anthropogenic impacts from the O/E model (units: # of taxa) | NA | # of taxa | Generally > 15 | None | NA | [29 empty] | 2
| 3 | Macroinvertebrates |  |  | Metric score for taxa richness | [31 empty] | RICH_PT |  | RICH_PT |  |  |  |  | Metric score for taxa richness | [16 empty] | 1
14 | 4 | Macroinvertebrates |  | x | O/E Macroinvertebrate Index | OEratio | '<br>','<b>','O/E Macroinvertebrate Index : ','</b>',OEratio ,'</br>', | Biological condition was assessed using an observed/expected (O/E) index. | Double |  |  |  |  | OEratio |  |  |  | 6847 |  |  |  | OE_Macroinvertebrate | OE_MACROINVRTBRTE |  |  | Biological condition was assessed using an observed/expected (O/E) index. O/E models compare the macroinvertebrate taxa observed at sites of unknown biological condition (i.e., ‘test sites’) to the assemblages expected to be found in the absence of anthropogenic stressors (see Hawkins et al. 2000 for details). The specific model used can be found in the OE_MMI_ModelUsed column and the model specific metadata can be found at www.usu.edu/buglab/. (units: none, min: 0, max: 1.5) | Decrease | None | 0 | ~1.5 | NA |  | 6861 |  |  | Customized 6847 | OE_SCORE |  | OE_SCORE |  |  |  |  | O/E score for benthic sample |  |  | 6847 | y | [8 empty] | 6869 |  |  |  | 2
| 5 | Macroinvertebrates |  |  | Condition class based on O/E score | [31 empty] | OE_COND |  | OE_COND |  |  |  |  | Condition class based on O/E score | [16 empty] | 1
14 | 6 | Macroinvertebrates |  |  | Presence of Invasive Macroinvertebrates | [16 empty] | InvasiveInvertSp | InvasiveInvertSp |  |  | Presence or absence of invasive macroinvertebrates | Increase | NA | ABSENT | PRESENT | NA | [29 empty] | 1
14 | 7 | Macroinvertebrates |  | x | Multimetric Macroinvertebrate Index | MMI | '<br>','<b>','Multimetric Macroinvertebrate Index : ','</b>',MMI ,'</br>', | Biological condition was assessed using the MMI (MultimetricIndex) | Double |  |  |  |  | MMI |  |  |  | 6847 |  |  |  | MMI_Macroinvertebrate | MMI_MACROINVRTBRTE |  |  | Biological condition was assessed using the MMI (MultimetricIndex) model specified in the OE_MMI_ModelUsed column. | Decrease | None | NA | NA | NA |  | 6861 |  |  | Customized 6847 | BENT_MMI_COND |  | BENT_MMI_COND |  |  |  |  | Condition class based on benthic MMI score |  |  | 6847 | y | [8 empty] | 6869 |  |  |  | 2
14 | 8 | Macroinvertebrates |  |  | The O/E or MMI model used to determine biological integrity | [16 empty] | OE_MMI_ModelUsed | OE_MMI_ModelUsed |  |  | The O/E or MMI model used to determine biological integrity. NAMC currently has the following models available UT, NV, CA, CO, OR, regional models for areas sampled by AREMP or PIBO programs (Northwest Forest Plan or Columbia River Basin), and a West-wide model. Generally, State based models are used if available, otherwise the West-wide model is used. | NA | NA | NA | NA | NA | [29 empty] | 1
14 | 9 | Macroinvertebrates |  |  | Resample Count | [6 empty] | resampleCount | [48 empty] | 1
14 | 10 | Macroinvertebrates |  |  | Condition | [6 empty] | condition | [48 empty] | 1
14 | 11 | Macroinvertebrates |  |  | Model Applicability | [16 empty] | ModelApplicability | ModelApplicability |  |  | This field indicates whether or not the site's environmental gradients were within the range of experience of the model. A fail indicates the model potentially had to extrapolate, rather than interpolate, to accommodate one or more of the habitat variables. O/E scores and condition ratings should be interpreted cautiously if a site failed the test of experience. | NA | # of individuals | 0 | 400 | NA | [29 empty] | 1
14 | 12 | Macroinvertebrates |  |  | Macroinvertebrate Count | [16 empty] | MacroinvertebrateCount | MacroinvertebrateCount |  |  | Number of macroinvertebrates identified and resampled to a standardized fixed count (i.e. rarefaction). Samples with counts less than 200 macroinvertebrates can result from sampling and/or laboratory processing errors, but low counts can also be a signal of degraded biological condition. Additional samples should be taken to verify Major or Moderate departure from reference. (units: # of individuals, min: 0, max: 400) | NA | NA | Fail | Pass | NA | [29 empty] | 1
14 | 13 | Macroinvertebrates |  |  | Field Split | [6 empty] | field_split |  | Field Split | % sample submitted for processing | [45 empty] | 1
14 | 14 | Macroinvertebrates |  |  | Lab Split | [6 empty] | lab_split |  | Lab Split | % of sample processed to obtain 600 random individuals (if present) | [45 empty] | 1
14 | 15 | Macroinvertebrates |  |  | Split Count | [6 empty] | split_count |  | Split Count | # of organisms randomly subsampled from [Lab Split] for identification | [45 empty] | 1
14 | 16 | Macroinvertebrates |  |  | Fixed count | [6 empty] | fixed_count |  | Fixed count | # of computationally resampled organisms | [45 empty] | 1
14 | 17 | Macroinvertebrates |  |  | Big Rare Count | [6 empty] | big_rare_count |  | Big Rare Count | # of "big and rare" organisms selected NON-RANDOMLY for identification from the entire submitted sample | [45 empty] | 1
14 | 18 | Macroinvertebrates |  |  | Taxa richness | Richness |  |  | Integer |  |  | richness |  | Richness | # of unique taxa, standardized to OTU | [35 empty] | Taxa richness | Rich |  |  | Total number of unique taxa collected within a reach standardized to observable taxonomic units. | NA |  |  |  |  | 2
14 | 19 | Macroinvertebrates |  |  | Abundance | [6 empty] | abundance |  | Abundance | Estimated # number of individuals per unit area (m2) for quantitative samples OR the estimated number per sample for qualitative samples. | [45 empty] | 1
14 | 20 | Macroinvertebrates |  |  | Shannon's Diversity | [6 empty] | Shannons_diversity |  | Shannon's Diversity | Measure of richness and evenness (based on relative abundance of each species); weighted toward rare species | [21 empty] | HPRIME |  | HPRIME |  |  |  |  | Shannon diversity, where prop_i=proportion of species i in sample | [16 empty] | 2
| 21 | Macroinvertebrates |  |  | Metric score for functional feeding group | [31 empty] | FEED_PT |  | FEED_PT |  |  |  |  | Metric score for functional feeding group | [16 empty] | 1
| 22 | Macroinvertebrates |  |  | Metric score for habit | [31 empty] | HABT_PT |  | HABT_PT |  |  |  |  | Metric score for habit | [16 empty] | 1
| 23 | Macroinvertebrates |  |  | Metric score for composition metric | [31 empty] | COMP_PT |  | COMP_PT |  |  |  |  | Metric score for composition metric | [16 empty] | 1
| 24 | Macroinvertebrates |  |  | Metric score for diversity metric | [31 empty] | DIVS_PT |  | DIVS_PT |  |  |  |  | Metric score for diversity metric | [16 empty] | 1
14 | 25 | Macroinvertebrates |  |  | Simpson's Diversity | [6 empty] | Simpsons_diversity |  | Simpson's Diversity | Measure of richness and evenness (based on relative abundance of each species); weighted toward common species | [45 empty] | 1
14 | 26 | Macroinvertebrates |  |  | Evenness | [6 empty] | evenness |  | Evenness | Measure of relative abundance indicative of taxa dominance | [45 empty] | 1
14 | 27 | Macroinvertebrates |  |  | Number of EPT Taxa | [6 empty] | EPT_num_tx |  | # of EPT Taxa | Richness of Ephemeroptera, Plecoptera, and Trichoptera taxa | [45 empty] | 1
14 | 28 | Macroinvertebrates |  |  | EPT Taxa Abundance | [6 empty] | EPT_abd_tx |  | EPT Taxa Abundance | Abundance of Ephemeroptera, Plecoptera, and Trichoptera taxa | [45 empty] | 1
14 | 29 | Macroinvertebrates |  |  | Dominant Family | [6 empty] | dominant_family | [48 empty] | 1
14 | 30 | Macroinvertebrates |  |  | Dominant Family abd | [6 empty] | dominant_family_abd | [48 empty] | 1
14 | 31 | Macroinvertebrates |  |  | Dominant Taxa | [6 empty] | dominant_tx | [48 empty] | 1
14 | 32 | Macroinvertebrates |  |  | Dominant abd Taxa | [6 empty] | dominant_abd_tx | [48 empty] | 1
14 | 33 | Macroinvertebrates |  |  | Hilsenhoff Biotic Index | [6 empty] | Hilsenhoff_biotic_index | [48 empty] | 1
| 34 | Macroinvertebrates |  |  | % clinger taxa, based on WSA autecology | [31 empty] | CLNGPTAX |  | CLNGPTAX |  |  |  |  | % clinger taxa, based on WSA autecology | [16 empty] | 1
14 | 35 | Macroinvertebrates |  |  | Number of clinger taxa | Cling |  |  | Integer |  |  | clinger_num_tx |  | # of clinger taxa | # of taxa with fixed retreats or other strategies for clinging to rocks | [21 empty] | CLNGNTAX |  | CLNGNTAX |  |  |  |  | Number of distinct clinger taxa, based on WSA autecology |  | Not sure EPA is compadable with AREMP and PIBO |  |  |  |  | Number of clinger taxa | Cling |  |  | Number of “clinger” taxa. These taxa have developed stratagies to cling to rocks. | NA |  |  |  |  | 3
14 | 36 | Macroinvertebrates |  |  | Number of long lived taxa | LongLvd |  |  | Integer |  |  | long_lived_tx |  | "# of" Long-lived Taxa | # of taxa with 2 to 3 year life cycles | [35 empty] | Number of long lived taxa | LongLvd |  |  | Number of “long-lived” taxa. Long-lived taxa typically have 2-3 year life cycles. | NA |  |  |  |  | 2
14 | 37 | Macroinvertebrates |  |  | Intolerant abd Taxz | [6 empty] | intolerant_abd_tx | [48 empty] | 1
14 | 38 | Macroinvertebrates |  |  | Tolerant Number Taxa | [6 empty] | tolerant_num_tx | [48 empty] | 1
14 | 39 | Macroinvertebrates |  |  | Tolerant abd Taxa | [6 empty] | tolerant_abd_tx | [48 empty] | 1
14 | 40 | Macroinvertebrates |  |  | Community tolerance quotient | CTQd |  |  | Integer |  |  | USFS_community_tol_quot | [38 empty] | Community tolerance quotient | CTQd |  |  | This index was developed by Winget and Mangum (1979)1 and has been widely used by the USFS and BLM throughout the western United States. Taxa are assigned a tolerant quotient from 2 to 108. Taxa assigned low tolerance quotients are found only in high quality unpolluted water and taxa assigned large tolerant quotients are found in severely polluted waters. The CTQD is a dominance weighted community tolerance quotient (CTQD). | NA |  |  |  |  | 2
| 41 | Macroinvertebrates |  |  | Number of distinct intolerant taxa | [31 empty] | MMI_BENT |  | MMI_BENT |  |  |  |  | Number of distinct intolerant taxa | [16 empty] | 1
| 42 | Macroinvertebrates |  |  | No. of non-tolerants (PTV<6) taxa | [31 empty] | NTOLNTAX |  | NTOLNTAX |  |  |  |  | No. of non-tolerants (PTV<6) taxa | [16 empty] | 1
| 43 | Macroinvertebrates |  |  | % taxa with pollution tolerance score between 0 and 5.9 | [31 empty] | NTOLPTAX |  | NTOLPTAX |  |  |  |  | % taxa with pollution tolerance score between 0 and 5.9 | [16 empty] | 1
| 44 | Macroinvertebrates |  |  | % taxa with pollution tolerance score between 8 and 10 | [31 empty] | STOLPTAX |  | STOLPTAX |  |  |  |  | % taxa with pollution tolerance score between 8 and 10 | [16 empty] | 1
| 45 | Macroinvertebrates |  |  | Metric score for tolerance metric | [31 empty] | TOLR_PT |  | TOLR_PT |  |  |  |  | Metric score for tolerance metric | [16 empty] | 1
| 46 | Macroinvertebrates |  |  | % Tolerant (PTV>=7) taxa | [31 empty] | TOLRPTAX |  | TOLRPTAX |  |  |  |  | % Tolerant (PTV>=7) taxa | [16 empty] | 1
14 | 47 | Macroinvertebrates |  |  | Number of shredder taxa | [6 empty] | shredder_num_tx |  | # of shredder taxa | # of taxa utilizing living or decomposing vascular plant tissue and CPOM | [21 empty] | SHRDNTAX |  | SHRDNTAX |  |  |  |  | Number of distinct shredder taxa, based on WSA autecology |  | Not sure if the same metric because it is based on WSA autecology | [14 empty] | 2
14 | 48 | Macroinvertebrates |  |  | Shredder Abundance | [6 empty] | shredder_abd |  | Shredder Abundance | Abundance of taxa utilizing vascular plant tissue and CPOM | [45 empty] | 1
14 | 49 | Macroinvertebrates |  |  | Number of scraper taxa | [6 empty] | scraper_num_tx |  | # of scraper taxa | # of taxa utilizing periphyton, particularly algae and diatoms | [21 empty] | SCRPNTAX |  | SCRPNTAX | [21 empty] | 2
14 | 50 | Macroinvertebrates |  |  | Scraper abundance | [6 empty] | scraper_abd |  | Scraper abundance | Abundance of taxa utilizing periphyton, particularly algae and diatoms | [45 empty] | 1
14 | 51 | Macroinvertebrates |  |  | Number of collector-filterer taxa | [6 empty] | collector_filterer_num_tx |  | # of collector-filterer taxa | # of taxa utilizing FPOM in the water column | [45 empty] | 1
14 | 52 | Macroinvertebrates |  |  | Collector-filterer abundance | [6 empty] | collector_filterer_abd |  | Collector-filterer abundance | Abundance of taxa utilizing FPOM in the water column | [45 empty] | 1
14 | 53 | Macroinvertebrates |  |  | Number of collector-gatherer taxa | [6 empty] | collector_gatherer_num_tx |  | # of collector-gatherer taxa | # of taxa utilizing FPOM from benthic deposits | [45 empty] | 1
14 | 54 | Macroinvertebrates |  |  | Collector-gatherer abundance | [6 empty] | collector_gatherer_abd |  | Collector-gatherer abundance | Abundance of taxa utilizing FPOM from benthic deposits | [45 empty] | 1
14 | 55 | Macroinvertebrates |  |  | Number of predator taxa | [6 empty] | predator_num_tx |  | # of predator taxa | # of taxa utilizing living animal tissue | [45 empty] | 1
14 | 56 | Macroinvertebrates |  |  | Predator abundance | [6 empty] | predator_abd |  | Predator abundance | Abundance of taxa utilizing living animal tissue | [45 empty] | 1
14 | 57 | Macroinvertebrates |  |  | Number of Ephemeroptera taxa | Ephet |  |  | Integer |  |  | Marcos Metrics |  | Ephemeroptera_num_tx | # of Ephemeroptera taxa | [35 empty] | Number of Ephemeroptera taxa | Ephet |  |  | Number of mayfly taxa (Ephemeroptera). | NA |  |  |  |  | 2
14 | 58 | Macroinvertebrates |  |  | Number of Ephemeroptera taxa | [6 empty] | Ephemeroptera_num_tx |  | # of Ephemeroptera taxa | [22 empty] | EPHENTAX |  | EPHENTAX | [21 empty] | 2
| 59 | Macroinvertebrates |  |  | % Ephemeroptera taxa | [31 empty] | EPHEPTAX |  | EPHEPTAX | [21 empty] | 1
14 | 60 | Macroinvertebrates |  |  | Ephemeroptera abundance | [6 empty] | Ephemeroptera_abd |  | Ephemeroptera abundance | [46 empty] | 1
| 61 | Macroinvertebrates |  |  | Number of distinct Ephemeroptera, Plecoptera, and Trichoptera taxa | [31 empty] | EPT_NTAX |  | EPT_NTAX | [21 empty] | 1
| 62 | Macroinvertebrates |  |  | % Ephemeroptera, Plecoptera, and Trichoptera individuals | [31 empty] | EPT_PIND |  | EPT_PIND | [21 empty] | 1
| 63 | Macroinvertebrates |  |  | Percent of Ephemeroptera, Plecoptera, and Trichoptera taxa | [31 empty] | EPT_PTAX |  | EPT_PTAX | [21 empty] | 1
14 | 64 | Macroinvertebrates |  |  | Number of Plecoptera taxa | Plect |  |  | Integer |  |  | Plecoptera_num_tx |  | # of Plecoptera taxa | [36 empty] | Number of Plecoptera taxa | Plect |  |  | Number of stonefly taxa (Plecoptera). | NA |  |  |  |  | 2
14 | 65 | Macroinvertebrates |  |  | Plecoptera abundance | [6 empty] | Plecoptera_abd |  | Plecoptera abundance | [46 empty] | 1
14 | 66 | Macroinvertebrates |  |  | Number of Trichoptera taxa | Trict |  |  | Integer |  |  | Trichoptera_num_tx |  | # of Trichoptera taxa | [36 empty] | Number of Trichoptera taxa | Trict |  |  | Number of caddisfly taxa (Trichoptera). | NA |  |  |  |  | 2
14 | 67 | Macroinvertebrates |  |  | Trichoptera abundance | [6 empty] | Trichoptera_abd |  | Trichoptera abundance | [46 empty] | 1
14 | 68 | Macroinvertebrates |  |  | Number of Coleoptera taxa | [6 empty] | Coleoptera_num_tx |  | # of Coleoptera taxa | [46 empty] | 1
14 | 69 | Macroinvertebrates |  |  | Coleoptera abundance | [6 empty] | Coleoptera_abd |  | Coleoptera abundance | [46 empty] | 1
14 | 70 | Macroinvertebrates |  |  | Number of Elmidae taxa | [6 empty] | Elmidae_num_tx |  | # of Elmidae taxa | [46 empty] | 1
14 | 71 | Macroinvertebrates |  |  | Elmidae abundance | [6 empty] | Elmidae_abd |  | Elmidae abundance | [46 empty] | 1
14 | 72 | Macroinvertebrates |  |  | Number of Megaloptera taxa | [6 empty] | Megaloptera_num_tx |  | # of Megaloptera taxa | [46 empty] | 1
14 | 73 | Macroinvertebrates |  |  | Megaloptera abundance | [6 empty] | Megaloptera_abd |  | Megaloptera abundance | [46 empty] | 1
14 | 74 | Macroinvertebrates |  |  | Number of Diptera taxa | [6 empty] | Diptera_num_tx |  | # of Diptera taxa | [46 empty] | 1
14 | 75 | Macroinvertebrates |  |  | Diptera abundance | [6 empty] | Diptera_abd |  | Diptera abundance | [46 empty] | 1
14 | 76 | Macroinvertebrates |  |  | Number of Chironomidae taxa | [6 empty] | Chironomidae_num_tx |  | # of Chironomidae taxa | [46 empty] | 1
| 77 | Macroinvertebrates |  |  | Percent Chironomidae taxa | [31 empty] | CHIRPTAX |  | CHIRPTAX | [21 empty] | 1
14 | 78 | Macroinvertebrates |  |  | Chironomidae abundance | [6 empty] | Chironomidae_abd |  | Chironomidae abundance | [46 empty] | 1
14 | 79 | Macroinvertebrates |  |  | Number of Crustacea taxa | [6 empty] | crustacea_num_tx |  | # of Crustacea taxa | [46 empty] | 1
14 | 80 | Macroinvertebrates |  |  | Crustacea abundance | [6 empty] | crustacea_abd |  | Crustacea abundance | [46 empty] | 1
14 | 81 | Macroinvertebrates |  |  | Number of Oligochaete taxa | [6 empty] | Oligochaete_num_tx |  | # of Oligochaete taxa | [46 empty] | 1
| 82 | Macroinvertebrates |  |  | % burrower taxa, based on WSA autecology | [31 empty] | BURRPTAX |  | BURRPTAX |  |  |  |  | % burrower taxa, based on WSA autecology | [16 empty] | 1
14 | 83 | Macroinvertebrates |  |  | Oligochaete abundance | [6 empty] | Oligochaete_abd |  | Oligochaete abundance | [46 empty] | 1
14 | 84 | Macroinvertebrates |  |  | Number of Mollusca taxa | [6 empty] | Mollusca_num_tx |  | # of Mollusca taxa | [46 empty] | 1
14 | 85 | Macroinvertebrates |  |  | Mollusca abundance | [6 empty] | Mollusca_abd |  | Mollusca abundance | [46 empty] | 1
14 | 86 | Macroinvertebrates |  |  | Number of Insect taxa | [6 empty] | insect_num_tx |  | # of Insect taxa | [46 empty] | 1
14 | 87 | Macroinvertebrates |  |  | Insect abundance | [6 empty] | insect_abd |  | Insect abundance | [46 empty] | 1
14 | 88 | Macroinvertebrates |  |  | Number of non-insect taxa | [6 empty] | noninsect_num_tx |  | # of non-insect taxa | [46 empty] | 1
14 | 89 | Macroinvertebrates |  |  | Non-insect abundance | [6 empty] | noninsect_abd |  | Non-insect abundance | [46 empty] | 1
| 90 | Macroinvertebrates |  |  | % non-insect individuals | [31 empty] | NOINPIND |  | NOINPIND |  |  |  |  | % non-insect individuals | [16 empty] | 1
14 | 91 | Macroinvertebrates |  |  | Number of Intolerant taxa | Intol |  |  | Integer |  |  | intolerant_num_tx | [24 empty] | INTLNTAX | Number of distinct intolerant taxa | INTLNTAX |  |  |  |  | Number of distinct intolerant taxa | [6 empty] | Number of Intolerant taxa | Intol |  |  | Number of “intolerant” taxa. The number of taxa or individuals that are tolerant or intolerant to pollution was determined based on the Hilsenhoff Biotic Index values. Intolerant taxa are those taxa given a HBI score of 0 or 1 (out of 10). Tolerant taxa are those taxa given a HBI score of 9 or 10 (out of 10). | NA |  |  |  |  | 3
| 92 | Macroinvertebrates |  |  | % individuals in dominant 5 taxa | [31 empty] | DOM5PIND |  | DOM5PIND |  |  |  |  | % individuals in dominant 5 taxa | [16 empty] | 1
14 | 93 | Macroinvertebrates |  |  | RIVPAC's score of observed / expected taxa | [45 empty] | RIVPAC's score of observed / expected taxa | RIVPACS |  |  | RIVPACS employs a predictive model that compares the number of macroinvertebrate taxa expected in high quality habitat to the number observed at a site. Big and rare taxa are excluded. Values can range from 1 (no difference between observed and expected) to 0 (none of the expected taxa were observed). (Scores > 0.78 indicate good quality habitat whereas scores < 0.78 indicate poorer quality habitat. | NA |  |  |  |  | 1
16 | 1 | Overhead Cover |  |  | Percent Overhead Cover | [16 empty] | PctOverheadCover | PctOverheadCover |  |  | Average % overhead cover provided by stream banks, vegetation, or other objects measured mid-channel (looking 4 directions) across 11 transects (units: %, min: 0, max: 100, n= 44) | Decrease | % | 0 | 100 | NA | [29 empty] | 1
16 | 2 | Overhead Cover |  |  | Average percent overhead cover provided by stream banks | [16 empty] | BankOverheadCover | BankOverheadCover |  |  | Average percent overhead cover provided by stream banks (left and right), vegetation or other objects measured at the scour line of the left and right banks across 11 transects (units: %, min: 0, max: 100, n= 22) | Decrease | % | 0 | 100 | NA | [29 empty] | 1
16 | 3 | Overhead Cover |  |  | Mean Canopy Density at Bank | [31 empty] | XCDENBK |  |  |  |  | CANOPY DENSIOMETER | Canopy Density at bank (mean percent) | Canopy Density at bank (mean percent) | mean percent | [15 empty] | 1
16 | 4 | Overhead Cover |  |  | Mean Canopy Density at Mid- Channel | [31 empty] | XCDENMID |  |  |  |  | CANOPY DENSIOMETER | Canopy Density at mid-channel (mean percent) | Canopy Density at mid-channel (mean percent) | mean percent | [15 empty] | 1
17 | 1 | Human disturbance |  |  | EPA Human Disturbacne Indix- Argicultural Influence | [31 empty] | W1_HAG |  |  |  |  | HUMAN DISTURBANCE | Human Agricultural Influence Index(distance-wtd tally of types and presence | Human Agricultural Influence Index(distance-wtd tally of types and presence | [16 empty] | 1
17 | 2 | Human disturbance |  |  | EPA Human Distrubance Index | [31 empty] | W1_HALL |  |  |  |  | HUMAN DISTURBANCE | Human Disturbance Index(distance-wtd tally of types and presence | Human Disturbance Index(distance-wtd tally of types and presence | [16 empty] | 1
17 | 3 | Human disturbance |  |  | EPA Human Distrubance Index - Non-Argicultura | [31 empty] | W1_HNOAG |  |  |  |  | HUMAN DISTURBANCE | Human Non-Agricultural Disturbance Index (distance weighted tally of types and presence) | Human Non-Agricultural Disturbance Index (distance weighted tally of types and presence) | [16 empty] | 1
17 | 4 | Human disturbance |  |  | Distance to Buildings | [31 empty] | W1H_BLDG |  |  |  |  | HUMAN DISTURBANCE | Rip Dist--Buildings (ProxWt Pres) | Rip Dist--Buildings (ProxWt Pres) | [16 empty] | 1
17 | 5 | Human disturbance |  |  | Count of Near Channel Disturbance | [31 empty] | W1H_CROP |  |  |  |  | HUMAN DISTURBANCE | Near Channel Human Dist : Row Crops (distance-wtd tally of presence | Near Channel Human Dist : Row Crops (distance-wtd tally of presence | [16 empty] | 1
17 | 6 | Human disturbance |  |  | Distance to Trash/Landfill | [31 empty] | W1H_LDFL |  |  |  |  | HUMAN DISTURBANCE | Rip Dist--Trash/Landfill (ProxWt Pres) | Rip Dist--Trash/Landfill (ProxWt Pres) | [16 empty] | 1
17 | 7 | Human disturbance |  |  | Distance to Logging | [31 empty] | W1H_LOG |  |  |  |  | HUMAN DISTURBANCE | Rip Dist--Logging Activity (ProxWt Pres) | Rip Dist--Logging Activity (ProxWt Pres) | [16 empty] | 1
17 | 8 | Human disturbance |  |  | Distance to Mining | [31 empty] | W1H_MINE |  |  |  |  | HUMAN DISTURBANCE | Rip Dist--Mining Activity (ProxWt Pres) | Rip Dist--Mining Activity (ProxWt Pres) | [16 empty] | 1
17 | 9 | Human disturbance |  |  | Distance to Lawn/Park | [31 empty] | W1H_PARK |  |  |  |  | HUMAN DISTURBANCE | Rip Dist--Lawn/Park (ProxWt Pres) | Rip Dist--Lawn/Park (ProxWt Pres) | [16 empty] | 1
17 | 10 | Human disturbance |  |  | Distance to Pipes (infl/Effl) | [31 empty] | W1H_PIPE |  |  |  |  | HUMAN DISTURBANCE | Rip Dist--Pipes infl/effl (ProxWt Pres) | Rip Dist--Pipes infl/effl (ProxWt Pres) | [16 empty] | 1
17 | 11 | Human disturbance |  |  | Distance to Pasture or Hayfield | [31 empty] | W1H_PSTR |  |  |  |  | HUMAN DISTURBANCE | Rip Dist--Pasture/Hayfield (ProxWt Pres) | Rip Dist--Pasture/Hayfield (ProxWt Pres) | [16 empty] | 1
17 | 12 | Human disturbance |  |  | Distance to Pavement | [31 empty] | W1H_PVMT |  |  |  |  | HUMAN DISTURBANCE | Rip Dist--Pavement (ProxWt Pres) | Rip Dist--Pavement (ProxWt Pres) | [16 empty] | 1
17 | 13 | Human disturbance |  |  | Distance to Road/Railroad | [31 empty] | W1H_ROAD |  |  |  |  | HUMAN DISTURBANCE | Rip Dist--Road/Railroad (ProxWt Pres) | Rip Dist--Road/Railroad (ProxWt Pres) | [16 empty] | 1
17 | 14 | Human disturbance |  |  | Count of Near Channel Disturbance | [31 empty] | W1H_WALL |  |  |  |  | HUMAN DISTURBANCE | Near Channel Human Dist : Walls/dikes/revetments(distance-wtd tally of presence | Near Channel Human Dist : Walls/dikes/revetments(distance-wtd tally of presence | [16 empty] | 1
19 | 1 | Management |  |  | Percent FS / BLM | [45 empty] | Percent FS / BLM | FedPct |  |  | Percent of the catchment upstream of a site owned by Forest Service / BLM. | percent |  |  |  |  | 1
19 | 2 | Management |  |  | Management Category | [45 empty] | Management Category | Mgmt |  |  | Managed or Reference. Reference sites have minimal management: catchment road densities less than 0.5 km/km2, riparian road densities less than 0.25 km/km2, no grazing within 30 years, and no known in-channel mining upstream of the integrator site. | categorical: managed or reference |  |  |  |  | 1
20 | 1 | Other/Covariates |  |  | Date the Data Was Change | [16 empty] | DateChange | DateChange |  |  | Date that the site's data was updated and changed (units: m/d/yyyy) | NA | m/d/yyyy | NA | NA | NA | [29 empty] | 1
20 | 2 | Other/Covariates |  |  | Reason and Field Changed | [16 empty] | ReasonChange | ReasonChange |  |  | Reason for change and field changes; detailing what data was changed and why | NA | NA | NA | NA | NA | [29 empty] | 1